## Instruction
Title | DemandMatrix
Version | 2
Release | 4
Status | IFC2x3
Region | en-UK
Purpose | Sheet | From | Till | Count | Ratio | Key | This spreadsheet supports the exchange of facility, system and product information through the life of the project.
Outline |  | 2012-11-23 17:29 | 2012-12-18 09:03 | 2411 | 69.9412 | Additional information per Object | Individual worksheets are organized by project phase as shown below
All Phases | Sheet | From | Till | Count | Ratio | Key | Contents
| Contact | 2012-11-23 17:29 | 2012-11-23 17:29 | 1 | 0.029412 | Contacts per Object | People and Companies
Early Design Worksheets | Sheet | From | Till | Count | Ratio | Key | Contents
| Facility | 2012-11-23 17:29 | 2012-11-23 17:29 | 1 |  |  | Project, Site, and Facility
| Floor | 2012-11-23 17:29 | 2012-11-23 17:29 | 1 | 1 | Floors per Facility | Vertical levels and exterior areas
| Space | 2012-11-23 17:29 | 2012-11-23 17:29 | 1 | 1 | Spaces per Floor | Spaces
| Zone | 2012-11-23 17:29 | 2012-11-23 17:29 | 1 | 1 | Spaces per Zone | Sets of spaces sharing a specific attribute
| Type | 2012-12-18 09:03 | 2012-12-18 09:03 | 10 | 1 | Components per Type | Types of equipment, products, and materials
Detailed Design Worksheets | Sheet | From | Till | Count | Ratio | Key | Contents
| Component | 2012-12-18 09:03 | 2012-12-18 09:03 | 10 | 10 | Components per Space | Individually named or schedule items
| System | 2012-12-18 09:03 | 2012-12-18 09:03 | 10 | 1 | Components per System | Sets of components providing a service
| Assembly |  |  | 0 | 0 | Assemblies per Object | Constituents for Types, Components and others
| Connection |  |  | 0 | 0 | Connections per Object | Logical connections between components
| Impact | 2012-12-18 09:03 | 2012-12-18 09:03 | 10 | 0.29412 | Impacts per Object | Economic, Environmental and Social Impacts at various stages in the life cycle
Construction Worksheets | Sheet | From | Till | Count | Ratio | Key | Contents
Note: submittals and approvals added on Documents
Note: manufacturer and model added on Type
Note: serial and tag added on Component
Operations and Maintenance Worksheets | Sheet | From | Till | Count | Ratio | Key | Contents
| Spare | 2012-12-18 09:03 | 2012-12-18 09:03 | 10 | 1 | Spares per Type | Onsite and replacement parts
| Resource |  |  | 0 | 0 | Resources per Type | Required materials, tools, and training
| Job | 2012-12-18 09:03 | 2012-12-18 09:03 | 10 | 1 | Jobs per Type | PM, Safety, and other job plans
Note: warranty information added on Type
All Phases | Sheet | From | Till | Count | Ratio | Key | Contents
| Document | 2012-12-18 09:03 | 2012-12-18 09:03 | 10 | 0.29412 | Documents per Object | All applicable document references
| Attribute | 2012-12-18 09:03 | 2012-12-18 09:03 | 2334 | 68.6471 | Attributes per Object | Properties of referenced item
| Coordinate | 2012-11-23 17:29 | 2012-11-23 17:29 | 3 | 0.088235 | Coordinates per Object | Spatial locations in box, line, or point format
| Issue |  |  | 0 | 0 | Issues per Object | Other issues remaining at handover.
Legend
| text | [5 empty] | required
| text | [5 empty] | reference to other sheet or pick list
| text | [5 empty] | external reference
| text | [5 empty] | if specified as required
| text | [5 empty] | secondary information when preparing product data
NOTES:
Note: Regional, owner, or product specific data may be added as new columns to the right of standard template columns.
Note: Regional classification codes may be substituted for the specifiable picklists used in the United States.
Copyright | USACE ERDC | (c) 2006-2012
Formulas:
From = IF([Count]>0,MIN(Contact!C:C),"")
From = IF([Count]>0,MIN(Facility!C:C),"")
Till = IF([Count]>0,MAX(Contact!C:C),"")
Till = IF([Count]>0,MAX(Facility!C:C),"")

## Contact
Email | CreatedBy | CreatedOn | Category | Company | Phone | ExternalSystem | ExternalObject | ExternalIdentifier | Department | OrganizationCode | GivenName | FamilyName | Street | PostalBox | Town | StateRegion | PostalCode | Country
person@company.com | person@company.com | 2012-11-23 17:29 | C : Management | company | n/a |  | IfcPersonAndOrganization | person@company.com | n/a | n/a | a | person | n/a | n/a | n/a | n/a | n/a | n/a

## Facility
Name | CreatedBy | CreatedOn | Category | ProjectName | SiteName | LinearUnits | AreaUnits | VolumeUnits | CurrencyUnit | AreaMeasurement | ExternalSystem | ExternalProjectObject | ExternalProjectIdentifier | ExternalSiteObject | ExternalSiteIdentifier | ExternalFacilityObject | ExternalFacilityIdentifier | Description | ProjectDescription | SiteDescription | Phase
Building1 | person@company.com | 2012-11-23 17:29 | D : Facilities | CIC 0 | CIC 0 | CIC 0 | CIC 0 | CIC 1 | CIC 1 | CIC 4 |  | IfcProject |  | IfcSite |  | IfcBuilding |  | CIC 3 | CIC 1 | CIC 2 | CIC 0 : Initiation

## Floor
Name | CreatedBy | CreatedOn | Category | ExtSystem | ExtObject | ExtIdentifier | Description | Elevation | Height
Storey1 | person@company.com | 2012-11-23 17:29 | Floor |  | IfcBuildingStorey |  | CIC 2 | CIC 3 | CIC 2

## Space
Name | CreatedBy | CreatedOn | Category | FloorName | Description | ExtSystem | ExtObject | ExtIdentifier | RoomTag | UsableHeight | GrossArea | NetArea
Space1 | person@company.com | 2012-11-23 17:29 | F : Spaces | Storey1 | CIC 1 |  | IfcSpace |  | CIC 5 | CIC 2 | CIC 2 | CIC 4

## Zone
Name | CreatedBy | CreatedOn | Category | SpaceNames | ExtSystem | ExtObject | ExtIdentifier | Description
Zone1 | person@company.com | 2012-11-23 17:29 | Occupancy Zone | Space1 |  | IfcZone |  | CIC 2

## Type
Name | CreatedBy | CreatedOn | Category | Description | AssetType | Manufacturer | ModelNumber | WarrantyGuarantorParts | WarrantyDurationParts | WarrantyGuarantorLabor | WarrantyDurationLabor | WarrantyDurationUnit | ExtSystem | ExtObject | ExtIdentifier | ReplacementCost | ExpectedLife | DurationUnit | WarrantyDescription | NominalLength | NominalWidth | NominalHeight | ModelReference | Shape | Size | Color | Finish | Grade | Material | Constituents | Features | AccessibilityPerformance | CodePerformance | SustainabilityPerformance
Door_DOOR_NBL_WoodDoorsets_UK | nn@buildingSMART.org.uk | 2012-12-18 09:03 | PR_20_93_50_15 : Clay bricks, G251 : External walls , JF10 : Brick/Block walling , L513 : Wall cladding panels , : , NRM 02 07 01 : Walls and partitions , WR-45-80-50/300 : Aggregate concrete blocks | Doors DOOR: A standard door usually within a wall opening, as a door panel in a curtain wall, or as a free standing door. Template | Fixed | CIC 5 | CIC 5 | CIC 6 | CIC 6 | CIC 6 | CIC 6 | year | AEC3_BimServices | IfcDoorStyle | 14typX0000000000D0ENKA | CIC 5 | CIC 5 | year | CIC 6 | CIC 3 | CIC 3 | CIC 3 | CIC 5 | CIC 4 | CIC 4 | CIC 4 | CIC 4 | unknown | unknown | unknown | unknown | CIC 3 | CIC 3 | CIC 3
CommunicationsAppliance_USERDEFINED_NBL_Loudspeakers_UK | nn@buildingSMART.org.uk | 2012-12-18 09:03 | PR_20_93_50_02 : Aggregate concrete blocks, G253 : Walls Partition , JK30 : Panel partitions , L384 : Partitions non-structural internal walls , NRM 02 07 01 : Walls and partitions , WR-45-80-50/316 : Clay bricks | Audio visual communications Audio visual communications Template | Fixed | CIC 5 | CIC 5 | CIC 6 | CIC 6 | CIC 6 | CIC 6 | year | AEC3_BimServices | IfcElectricApplianceType | 11typX0000000000D0E1DA | CIC 5 | CIC 5 | year | CIC 6 | CIC 3 | CIC 3 | CIC 3 | CIC 5 | CIC 4 | CIC 4 | CIC 4 | CIC 4 | unknown | unknown | unknown | unknown | CIC 3 | CIC 3 | CIC 3
CommunicationsAppliance_USERDEFINED_NBL_TelecommunicationOutlets_UK | nn@buildingSMART.org.uk | 2012-12-18 09:03 | PR_30_59_98 : Windows, G321 : Windows , JL10 : Windows , L413 : Windows , NRM 02 06 : Windows and external doors , WR-45-25-99/350 : Wood window units | Telecommunications communications Telecommunications communications Template | Fixed | CIC 5 | CIC 5 | CIC 6 | CIC 6 | CIC 6 | CIC 6 | year | AEC3_BimServices | IfcElectricApplianceType | 12typX0000000000D0E6FA | CIC 5 | CIC 5 | year | CIC 6 | CIC 3 | CIC 3 | CIC 3 | CIC 5 | CIC 4 | CIC 4 | CIC 4 | CIC 4 | unknown | unknown | unknown | unknown | CIC 3 | CIC 3 | CIC 3
CommunicationsAppliance_USERDEFINED_NBL_BalancedTwisted-pairCableOutlets_UK | nn@buildingSMART.org.uk | 2012-12-18 09:03 | PR_30_59_24 : Doorsets, G322 : Doors , JL20 : Doors , L411 : Doors , NRM 02 06 02 : External doors , WR-45-25-28/348 : Wood doorsets | Data network communications DATA: A network having general-purpose usage. Template | Fixed | CIC 5 | CIC 5 | CIC 6 | CIC 6 | CIC 6 | CIC 6 | year | AEC3_BimServices | IfcElectricApplianceType | 13typX0000000000D0EEIA | CIC 5 | CIC 5 | year | CIC 6 | CIC 3 | CIC 3 | CIC 3 | CIC 5 | CIC 4 | CIC 4 | CIC 4 | CIC 4 | unknown | unknown | unknown | unknown | CIC 3 | CIC 3 | CIC 3
Furniture_USERDEFINED_NBL_Signboards_UK | nn@buildingSMART.org.uk | 2012-12-18 09:03 | PR_40_35_79_15 : Ceramic sinks, G44 : FFE Sanitary hygiene , JN13 : Sanitary appliances/fittings , L721 : Sanitary equipment , NRM 05 01 03 : Sanitary fittings , WR-45-35-70/340 : Ceramic sinks | FFE other FFE other Template | Fixed | CIC 5 | CIC 5 | CIC 6 | CIC 6 | CIC 6 | CIC 6 | year | AEC3_BimServices | IfcFurnishingElementType | 15typX0000000000D0ERMA | CIC 5 | CIC 5 | year | CIC 6 | CIC 3 | CIC 3 | CIC 3 | CIC 5 | CIC 4 | CIC 4 | CIC 4 | CIC 4 | unknown | unknown | unknown | unknown | CIC 3 | CIC 3 | CIC 3
LightFixture_USERDEFINED_NBL_GeneralPurposeLuminaires_UK | nn@buildingSMART.org.uk | 2012-12-18 09:03 | PR_40_10_77_77 : Signboards, G49 : FFE Other , JN15 : Signs/Notices , L8452 : Display screens , NRM 04 01 03 : Signs or notices , WR-45-35-82/407 : Signboards | General lighting General lighting Template | Fixed | CIC 5 | CIC 5 | CIC 6 | CIC 6 | CIC 6 | CIC 6 | year | AEC3_BimServices | IfcLightFixtureType | 16typX0000000000D0EWOA | CIC 5 | CIC 5 | year | CIC 6 | CIC 3 | CIC 3 | CIC 3 | CIC 5 | CIC 4 | CIC 4 | CIC 4 | CIC 4 | unknown | unknown | unknown | unknown | CIC 3 | CIC 3 | CIC 3
SanitaryTerminal_SINK_NBL_CeramicSinks_UK | nn@buildingSMART.org.uk | 2012-12-18 09:03 | PR_70_70_49 : Luminaires lamps and lampholders, G541 : General lighting , JV21 : General lighting , L74731 : Fixed luminaires for general lighting , NRM 05 08 03 : Lighting installations , WR-90-60-50/405 : General purpose luminaires | FFE Sanitary SINK: Waste water appliance for receiving, retaining or disposing of domestic, culinary, laboratory or industrial process liquids. Template | Fixed | CIC 5 | CIC 5 | CIC 6 | CIC 6 | CIC 6 | CIC 6 | year | AEC3_BimServices | IfcSanitaryTerminalType | 17typX0000000000D0E2AA | CIC 5 | CIC 5 | year | CIC 6 | CIC 3 | CIC 3 | CIC 3 | CIC 5 | CIC 4 | CIC 4 | CIC 4 | CIC 4 | unknown | unknown | unknown | unknown | CIC 3 | CIC 3 | CIC 3
Wall_USERDEFINED_NBL_AggregateConcreteBlocks_UK | nn@buildingSMART.org.uk | 2012-12-18 09:03 | PR_70_75_88 : Telecoms and audio/visual outlets, G554 : Communications Audio visual , JW10 : Telecommunications , L7613 : Audio-visual information , NRM 05 12 01 : Communication systems , WR-90-60-25/450 : Telecommunication outlets | Internal walls Internal walls Template | Fixed | CIC 5 | CIC 5 | CIC 6 | CIC 6 | CIC 6 | CIC 6 | year | AEC3_BimServices | IfcWallType | 18typX0000000000D0ECDA | CIC 5 | CIC 5 | year | CIC 6 | CIC 3 | CIC 3 | CIC 3 | CIC 5 | CIC 4 | CIC 4 | CIC 4 | CIC 4 | unknown | unknown | unknown | unknown | unknown | CIC 3 | CIC 3
Wall_USERDEFINED_NBL_ClayBricks_UK | nn@buildingSMART.org.uk | 2012-12-18 09:03 | PR_70_75_88 : Telecoms and audio/visual outlets, G554 : Communications Audio visual , JW10 : Telecommunications , L7613 : Audio-visual information , NRM 05 12 01 : Communication systems , WR-90-60-25/455 : Balanced twisted-pair cable outlets | External walls External walls Template | Fixed | CIC 5 | CIC 5 | CIC 6 | CIC 6 | CIC 6 | CIC 6 | year | AEC3_BimServices | IfcWallType | 19typX0000000000D0EJFA | CIC 5 | CIC 5 | year | CIC 6 | CIC 3 | CIC 3 | CIC 3 | CIC 5 | CIC 4 | CIC 4 | CIC 4 | CIC 4 | unknown | unknown | unknown | unknown | unknown | CIC 3 | CIC 3
Window_WINDOW_NBL_ExternalWindow_UK | nn@buildingSMART.org.uk | 2012-12-18 09:03 | PR_70_75_36_49 : Loudspeakers, G554 : Communications Audio visual , JW10 : Telecommunications , L7613 : Audio-visual information , NRM 05 12 01 : Communication systems , WR-90-70-10/435 : Loudspeakers | Windows Windows Template | Fixed | CIC 5 | CIC 5 | CIC 6 | CIC 6 | CIC 6 | CIC 6 | year | AEC3_BimServices | IfcWindowStyle | 110typX000000000D0EQHA | CIC 5 | CIC 5 | year | CIC 6 | CIC 3 | CIC 3 | CIC 3 | CIC 5 | CIC 4 | CIC 4 | CIC 4 | CIC 4 | unknown | unknown | unknown | unknown | CIC 3 | CIC 3 | CIC 3

## Component
Name | CreatedBy | CreatedOn | TypeName | Space | Description | ExtSystem | ExtObject | ExtIdentifier | SerialNumber | InstallationDate | WarrantyStartDate | TagNumber | BarCode | AssetIdentifier
Door_DOOR_NBL_WoodDoorsets_UK_Instance | nn@buildingSMART.org.uk | 2012-12-18 09:03 | Door_DOOR_NBL_WoodDoorsets_UK | Space1 | Doors DOOR: A standard door usually within a wall opening, as a door panel in a curtain wall, or as a free standing door. Template | AEC3_BimServices | IfcDoor | 14occX0000000000D0ENKA | n/a | 2012-12-18 09:03 | 2012-12-18 09:03 | CIC 6 | n/a | n/a
CommunicationsAppliance_USERDEFINED_NBL_Loudspeakers_UK_Instance | nn@buildingSMART.org.uk | 2012-12-18 09:03 | CommunicationsAppliance_USERDEFINED_NBL_Loudspeakers_UK | Space1 | Audio visual communications Audio visual communications Template | AEC3_BimServices | IfcFlowTerminal | 11occX0000000000D0E1DA | n/a | 2012-12-18 09:03 | 2012-12-18 09:03 | CIC 6 | n/a | n/a
CommunicationsAppliance_USERDEFINED_NBL_TelecommunicationOutlets_UK_Instance | nn@buildingSMART.org.uk | 2012-12-18 09:03 | CommunicationsAppliance_USERDEFINED_NBL_TelecommunicationOutlets_UK | Space1 | Telecommunications communications Telecommunications communications Template | AEC3_BimServices | IfcFlowTerminal | 12occX0000000000D0E6FA | n/a | 2012-12-18 09:03 | 2012-12-18 09:03 | CIC 6 | n/a | n/a
CommunicationsAppliance_USERDEFINED_NBL_BalancedTwisted-pairCableOutlets_UK_Instance | nn@buildingSMART.org.uk | 2012-12-18 09:03 | CommunicationsAppliance_USERDEFINED_NBL_BalancedTwisted-pairCableOutlets_UK | Space1 | Data network communications DATA: A network having general-purpose usage. Template | AEC3_BimServices | IfcFlowTerminal | 13occX0000000000D0EEIA | n/a | 2012-12-18 09:03 | 2012-12-18 09:03 | CIC 6 | n/a | n/a
LightFixture_USERDEFINED_NBL_GeneralPurposeLuminaires_UK_Instance | nn@buildingSMART.org.uk | 2012-12-18 09:03 | LightFixture_USERDEFINED_NBL_GeneralPurposeLuminaires_UK | Space1 | General lighting General lighting Template | AEC3_BimServices | IfcFlowTerminal | 16occX0000000000D0EWOA | n/a | 2012-12-18 09:03 | 2012-12-18 09:03 | CIC 6 | n/a | n/a
SanitaryTerminal_SINK_NBL_CeramicSinks_UK_Instance | nn@buildingSMART.org.uk | 2012-12-18 09:03 | SanitaryTerminal_SINK_NBL_CeramicSinks_UK | Space1 | FFE Sanitary SINK: Waste water appliance for receiving, retaining or disposing of domestic, culinary, laboratory or industrial process liquids. Template | AEC3_BimServices | IfcFlowTerminal | 17occX0000000000D0E2AA | n/a | 2012-12-18 09:03 | 2012-12-18 09:03 | CIC 6 | n/a | n/a
Furniture_USERDEFINED_NBL_Signboards_UK_Instance | nn@buildingSMART.org.uk | 2012-12-18 09:03 | Furniture_USERDEFINED_NBL_Signboards_UK | Space1 | FFE other FFE other Template | AEC3_BimServices | IfcFurnishingElement | 15occX0000000000D0ERMA | n/a | 2012-12-18 09:03 | 2012-12-18 09:03 | CIC 6 | n/a | n/a
Wall_USERDEFINED_NBL_AggregateConcreteBlocks_UK_Instance | nn@buildingSMART.org.uk | 2012-12-18 09:03 | Wall_USERDEFINED_NBL_AggregateConcreteBlocks_UK | Space1 | Internal walls Internal walls Template | AEC3_BimServices | IfcWall | 18occX0000000000D0ECDA | n/a | 2012-12-18 09:03 | 2012-12-18 09:03 | UK Product Template TemplateUK Product Template Template | n/a | n/a
Wall_USERDEFINED_NBL_ClayBricks_UK_Instance | nn@buildingSMART.org.uk | 2012-12-18 09:03 | Wall_USERDEFINED_NBL_ClayBricks_UK | Space1 | External walls External walls Template | AEC3_BimServices | IfcWall | 19occX0000000000D0EJFA | n/a | 2012-12-18 09:03 | 2012-12-18 09:03 | UK Product Template TemplateUK Product Template Template | n/a | n/a
Window_WINDOW_NBL_ExternalWindow_UK_Instance | nn@buildingSMART.org.uk | 2012-12-18 09:03 | Window_WINDOW_NBL_ExternalWindow_UK | Space1 | Windows Windows Template | AEC3_BimServices | IfcWindow | 110occX000000000D0EQHA | n/a | 2012-12-18 09:03 | 2012-12-18 09:03 | CIC 6 | n/a | n/a

## System
Name | CreatedBy | CreatedOn | Category | ComponentNames | ExtSystem | ExtObject | ExtIdentifier | Description
System_AUDIOVISUAL_NBL_PublicAddress_UK | nn@buildingSMART.org.uk | 2012-12-18 09:03 | G554 : Communications Audio visual , JW10 : Telecommunications , L7613 : Audio-visual information , NRM 05 12 01 : Communication systems , WR-75-45-60/110 : Public address system | CIC 3 | AEC3_BimServices | IfcSystem | 111occX000000000D0EUJA | AUDIOVISUAL: A transport of a single media source, having audio and/or video streams. Template
System_DATA_NBL_DataDistribution_UK | nn@buildingSMART.org.uk | 2012-12-18 09:03 | G554 : Communications Audio visual , JW10 : Telecommunications , L7613 : Audio-visual information , NRM 05 12 01 : Communication systems , WR-75-45-20-110 : Data distribution system | CIC 3 | AEC3_BimServices | IfcSystem | 113occX000000000D0EIOA | DATA: A network having general-purpose usage. Template
System_DOOR_NBL_Doorset_UK | nn@buildingSMART.org.uk | 2012-12-18 09:03 | G322 : Doors , JL20 : Doors , L411 : Doors , NRM 02 06 02 : External doors , WR-25-50-20/120 : Doorset system | CIC 3 | AEC3_BimServices | IfcSystem | 114occX000000000D0ERQA | DOOR: A standard door usually within a wall opening, as a door panel in a curtain wall, or as a free standing door. Template
System_FENESTRATION_NBL_ExternalWindow_UK | nn@buildingSMART.org.uk | 2012-12-18 09:03 | G321 : Windows , JL10 : Windows , L413 : Windows , NRM 02 06 : Windows and external doors , WR-25-50-95 : External window system | CIC 3 | AEC3_BimServices | IfcSystem | 120occX000000000D0ER4A | FENESTRATION: System of doors, windows, and other fillings in opening in a building envelop that are designed to permit the passage of air or light, Template
System_LIGHTING_NBL_HardWiredGeneralLighting_UK | nn@buildingSMART.org.uk | 2012-12-18 09:03 | G541 : General lighting , JV21 : General lighting , L74731 : Fixed luminaires for general lighting , NRM 05 08 03 : Lighting installations , WR-70-80-35-110 : Hard wired general lighting system | CIC 3 | AEC3_BimServices | IfcSystem | 116occX000000000D0EZUA | LIGHTING: A circuit dedicated for lighting, such as a fixture having sockets for lamps. Template
System_OUTERSHELL_NBL_ExternalMultipleLeafWallAboveDampProofCourseMasonry_UK | nn@buildingSMART.org.uk | 2012-12-18 09:03 | G251 : External walls , JF10 : Brick/Block walling , L513 : Wall cladding panels , : , NRM 02 07 01 : Walls and partitions , WR-25-10-55/122 : Internal multiple leaf wall above dpc masonry system | CIC 3 | AEC3_BimServices | IfcSystem | 119occX000000000D0EL2A | OUTERSHELL Template
System_TELEPHONE_NBL_Telecommunications_UK | nn@buildingSMART.org.uk | 2012-12-18 09:03 | G554 : Communications Audio visual , JW10 : Telecommunications , L7613 : Audio-visual information , NRM 05 12 01 : Communication systems , WR-75-45-85/110 : Telecommunications system | CIC 3 | AEC3_BimServices | IfcSystem | 112occX000000000D0E5LA | TELEPHONE: A transport or network dedicated to telephone system usage. Template
System_USERDEFINED_NBL_InternalFixedArchitecturalSignage_UK | nn@buildingSMART.org.uk | 2012-12-18 09:03 | G49 : FFE Other , JN15 : Signs/Notices , L8452 : Display screens , NRM 04 01 03 : Signs or notices , WR-35-80-25/110 : Fixed external signage system | CIC 3 | AEC3_BimServices | IfcSystem | 115occX000000000D0EUSA | FFE other Template
System_USERDEFINED_NBL_InternalMultipleLeafWallAboveDampProofCourseMasonry_UK | nn@buildingSMART.org.uk | 2012-12-18 09:03 | G253 : Walls Partition , JK30 : Panel partitions , L384 : Partitions non-structural internal walls , NRM 02 07 01 : Walls and partitions , WR-25-10-55/123 : External multiple leaf wall above dpc masonry system | CIC 3 | AEC3_BimServices | IfcSystem | 118occX000000000D0EGZA | Internal walls Template
System_WATERSUPPLY_NBL_SinkAssembly_UK | nn@buildingSMART.org.uk | 2012-12-18 09:03 | G44 : FFE Sanitary hygiene , JN13 : Sanitary appliances/fittings , L721 : Sanitary equipment , NRM 05 01 03 : Sanitary fittings , WR-35-70-70/110 : Bath assembly | CIC 3 | AEC3_BimServices | IfcSystem | 117occX000000000D0EBXA | SINK: Waste water appliance for receiving, retaining or disposing of domestic, culinary, laboratory or industrial process liquids. Template

## Assembly
Name | CreatedBy | CreatedOn | AssemblyType | SheetName | ParentName | ChildNames | ExtSystem | ExtObject | ExtIdentifier | Description

## Connection
Name | CreatedBy | CreatedOn | ConnectionType | SheetName | RowName1 | RowName2 | RealizingElement | PortName1 | PortName2 | ExtSystem | ExtObject | ExtIdentifier | Description

## Spare
Name | CreatedBy | CreatedOn | Category | TypeName | Suppliers | ExtSystem | ExtObject | ExtIdentifier | Description | SetNumber | PartNumber
Door_DOOR_NBL_WoodDoorsets_UK Replacement Parts List | nn@buildingSMART.org.uk | 2012-12-18 09:03 | SpareSet | Door_DOOR_NBL_WoodDoorsets_UK | CIC 6 | AEC3_BimServices | IfcDoorStyle | 14typX0000000000D0ENKA | Doors DOOR: A standard door usually within a wall opening, as a door panel in a curtain wall, or as a free standing door. Template | n/a | n/a
CommunicationsAppliance_USERDEFINED_NBL_Loudspeakers_UK Replacement Parts List | nn@buildingSMART.org.uk | 2012-12-18 09:03 | SpareSet | CommunicationsAppliance_USERDEFINED_NBL_Loudspeakers_UK | n/a | AEC3_BimServices | IfcElectricApplianceType | 11typX0000000000D0E1DA | Audio visual communications Audio visual communications Template | n/a | n/a
CommunicationsAppliance_USERDEFINED_NBL_TelecommunicationOutlets_UK Replacement Parts List | nn@buildingSMART.org.uk | 2012-12-18 09:03 | SpareSet | CommunicationsAppliance_USERDEFINED_NBL_TelecommunicationOutlets_UK | n/a | AEC3_BimServices | IfcElectricApplianceType | 12typX0000000000D0E6FA | Telecommunications communications Telecommunications communications Template | n/a | n/a
CommunicationsAppliance_USERDEFINED_NBL_BalancedTwisted-pairCableOutlets_UK Replacement Parts List | nn@buildingSMART.org.uk | 2012-12-18 09:03 | SpareSet | CommunicationsAppliance_USERDEFINED_NBL_BalancedTwisted-pairCableOutlets_UK | n/a | AEC3_BimServices | IfcElectricApplianceType | 13typX0000000000D0EEIA | Data network communications DATA: A network having general-purpose usage. Template | n/a | n/a
Furniture_USERDEFINED_NBL_Signboards_UK Replacement Parts List | nn@buildingSMART.org.uk | 2012-12-18 09:03 | SpareSet | Furniture_USERDEFINED_NBL_Signboards_UK | n/a | AEC3_BimServices | IfcFurnishingElementType | 15typX0000000000D0ERMA | FFE other FFE other Template | n/a | n/a
LightFixture_USERDEFINED_NBL_GeneralPurposeLuminaires_UK Replacement Parts List | nn@buildingSMART.org.uk | 2012-12-18 09:03 | SpareSet | LightFixture_USERDEFINED_NBL_GeneralPurposeLuminaires_UK | CIC 6 | AEC3_BimServices | IfcLightFixtureType | 16typX0000000000D0EWOA | General lighting General lighting Template | n/a | n/a
SanitaryTerminal_SINK_NBL_CeramicSinks_UK Replacement Parts List | nn@buildingSMART.org.uk | 2012-12-18 09:03 | SpareSet | SanitaryTerminal_SINK_NBL_CeramicSinks_UK | CIC 6 | AEC3_BimServices | IfcSanitaryTerminalType | 17typX0000000000D0E2AA | FFE Sanitary SINK: Waste water appliance for receiving, retaining or disposing of domestic, culinary, laboratory or industrial process liquids. Template | n/a | n/a
Wall_USERDEFINED_NBL_AggregateConcreteBlocks_UK Replacement Parts List | nn@buildingSMART.org.uk | 2012-12-18 09:03 | SpareSet | Wall_USERDEFINED_NBL_AggregateConcreteBlocks_UK | n/a | AEC3_BimServices | IfcWallType | 18typX0000000000D0ECDA | Internal walls Internal walls Template | n/a | n/a
Wall_USERDEFINED_NBL_ClayBricks_UK Replacement Parts List | nn@buildingSMART.org.uk | 2012-12-18 09:03 | SpareSet | Wall_USERDEFINED_NBL_ClayBricks_UK | n/a | AEC3_BimServices | IfcWallType | 19typX0000000000D0EJFA | External walls External walls Template | n/a | n/a
Window_WINDOW_NBL_ExternalWindow_UK Replacement Parts List | nn@buildingSMART.org.uk | 2012-12-18 09:03 | SpareSet | Window_WINDOW_NBL_ExternalWindow_UK | CIC 6 | AEC3_BimServices | IfcWindowStyle | 110typX000000000D0EQHA | Windows Windows Template | n/a | n/a

## Resource
Name | CreatedBy | CreatedOn | Category | ExtSystem | ExtObject | ExtIdentifier | Description

## Job
Name | CreatedBy | CreatedOn | Category | Status | TypeName | Description | Duration | DurationUnit | Start | TaskStartUnit | Frequency | FrequencyUnit | ExtSystem | ExtObject | ExtIdentifier | TaskNumber | Priors | ResourceNames
Door_DOOR_NBL_WoodDoorsets_UK Maintenance Schedule | nn@buildingSMART.org.uk | 2012-12-18 09:03 | PM | Not Yet Started | Door_DOOR_NBL_WoodDoorsets_UK | Doors DOOR: A standard door usually within a wall opening, as a door panel in a curtain wall, or as a free standing door. Template | n/a | hour | n/a | n/a | CIC 5 | year | AEC3_BimServices | IfcDoorStyle | 14typX0000000000D0ENKA | n/a | n/a | n/a
CommunicationsAppliance_USERDEFINED_NBL_Loudspeakers_UK Maintenance Schedule | nn@buildingSMART.org.uk | 2012-12-18 09:03 | PM | Not Yet Started | CommunicationsAppliance_USERDEFINED_NBL_Loudspeakers_UK | Audio visual communications Audio visual communications Template | n/a | hour | n/a | n/a | n/a | year | AEC3_BimServices | IfcElectricApplianceType | 11typX0000000000D0E1DA | n/a | n/a | n/a
CommunicationsAppliance_USERDEFINED_NBL_TelecommunicationOutlets_UK Maintenance Schedule | nn@buildingSMART.org.uk | 2012-12-18 09:03 | PM | Not Yet Started | CommunicationsAppliance_USERDEFINED_NBL_TelecommunicationOutlets_UK | Telecommunications communications Telecommunications communications Template | n/a | hour | n/a | n/a | n/a | year | AEC3_BimServices | IfcElectricApplianceType | 12typX0000000000D0E6FA | n/a | n/a | n/a
CommunicationsAppliance_USERDEFINED_NBL_BalancedTwisted-pairCableOutlets_UK Maintenance Schedule | nn@buildingSMART.org.uk | 2012-12-18 09:03 | PM | Not Yet Started | CommunicationsAppliance_USERDEFINED_NBL_BalancedTwisted-pairCableOutlets_UK | Data network communications DATA: A network having general-purpose usage. Template | n/a | hour | n/a | n/a | n/a | year | AEC3_BimServices | IfcElectricApplianceType | 13typX0000000000D0EEIA | n/a | n/a | n/a
Furniture_USERDEFINED_NBL_Signboards_UK Maintenance Schedule | nn@buildingSMART.org.uk | 2012-12-18 09:03 | PM | Not Yet Started | Furniture_USERDEFINED_NBL_Signboards_UK | FFE other FFE other Template | n/a | hour | n/a | n/a | n/a | year | AEC3_BimServices | IfcFurnishingElementType | 15typX0000000000D0ERMA | n/a | n/a | n/a
LightFixture_USERDEFINED_NBL_GeneralPurposeLuminaires_UK Maintenance Schedule | nn@buildingSMART.org.uk | 2012-12-18 09:03 | PM | Not Yet Started | LightFixture_USERDEFINED_NBL_GeneralPurposeLuminaires_UK | General lighting General lighting Template | n/a | hour | n/a | n/a | n/a | year | AEC3_BimServices | IfcLightFixtureType | 16typX0000000000D0EWOA | n/a | n/a | n/a
SanitaryTerminal_SINK_NBL_CeramicSinks_UK Maintenance Schedule | nn@buildingSMART.org.uk | 2012-12-18 09:03 | PM | Not Yet Started | SanitaryTerminal_SINK_NBL_CeramicSinks_UK | FFE Sanitary SINK: Waste water appliance for receiving, retaining or disposing of domestic, culinary, laboratory or industrial process liquids. Template | n/a | hour | n/a | n/a | n/a | year | AEC3_BimServices | IfcSanitaryTerminalType | 17typX0000000000D0E2AA | n/a | n/a | n/a
Wall_USERDEFINED_NBL_AggregateConcreteBlocks_UK Maintenance Schedule | nn@buildingSMART.org.uk | 2012-12-18 09:03 | PM | Not Yet Started | Wall_USERDEFINED_NBL_AggregateConcreteBlocks_UK | Internal walls Internal walls Template | n/a | hour | n/a | n/a | n/a | year | AEC3_BimServices | IfcWallType | 18typX0000000000D0ECDA | n/a | n/a | n/a
Wall_USERDEFINED_NBL_ClayBricks_UK Maintenance Schedule | nn@buildingSMART.org.uk | 2012-12-18 09:03 | PM | Not Yet Started | Wall_USERDEFINED_NBL_ClayBricks_UK | External walls External walls Template | n/a | hour | n/a | n/a | n/a | year | AEC3_BimServices | IfcWallType | 19typX0000000000D0EJFA | n/a | n/a | n/a
Window_WINDOW_NBL_ExternalWindow_UK Maintenance Schedule | nn@buildingSMART.org.uk | 2012-12-18 09:03 | PM | Not Yet Started | Window_WINDOW_NBL_ExternalWindow_UK | Windows Windows Template | n/a | hour | n/a | n/a | CIC 5 | year | AEC3_BimServices | IfcWindowStyle | 110typX000000000D0EQHA | n/a | n/a | n/a

## Impact
Name | CreatedBy | CreatedOn | ImpactType | ImpactStage | SheetName | RowName | Value | ImpactUnit | LeadInTime | Duration | LeadOutTime | ExtSystem | ExtObject | ExtIdentifier | Description
CommunicationsAppliance_USERDEFINED_NBL_Loudspeakers_UKReplacementCost | nn@buildingSMART.org.uk | 2012-12-18 09:03 | Cost | Replacement | Type | CommunicationsAppliance_USERDEFINED_NBL_Loudspeakers_UK | CIC 5 | Currency | n/a | n/a | n/a | AEC3_BimServices | IfcPropertySet | 11eivX0000000000D0E1DA | Properties for Economic Impact Values for production
CommunicationsAppliance_USERDEFINED_NBL_TelecommunicationOutlets_UKReplacementCost | nn@buildingSMART.org.uk | 2012-12-18 09:03 | Cost | Replacement | Type | CommunicationsAppliance_USERDEFINED_NBL_TelecommunicationOutlets_UK | CIC 5 | Currency | n/a | n/a | n/a | AEC3_BimServices | IfcPropertySet | 12eivX0000000000D0E6FA | Properties for Economic Impact Values for production
CommunicationsAppliance_USERDEFINED_NBL_BalancedTwisted-pairCableOutlets_UKReplacementCost | nn@buildingSMART.org.uk | 2012-12-18 09:03 | Cost | Replacement | Type | CommunicationsAppliance_USERDEFINED_NBL_BalancedTwisted-pairCableOutlets_UK | CIC 5 | Currency | n/a | n/a | n/a | AEC3_BimServices | IfcPropertySet | 13eivX0000000000D0EEIA | Properties for Economic Impact Values for production
Door_DOOR_NBL_WoodDoorsets_UKReplacementCost | nn@buildingSMART.org.uk | 2012-12-18 09:03 | Cost | Replacement | Type | Door_DOOR_NBL_WoodDoorsets_UK | CIC 5 | Currency | n/a | n/a | n/a | AEC3_BimServices | IfcPropertySet | 14eivX0000000000D0ENKA | Properties for Economic Impact Values for production
Furniture_USERDEFINED_NBL_Signboards_UKReplacementCost | nn@buildingSMART.org.uk | 2012-12-18 09:03 | Cost | Replacement | Type | Furniture_USERDEFINED_NBL_Signboards_UK | n/a | Currency | n/a | n/a | n/a | AEC3_BimServices | IfcPropertySet | 15eivX0000000000D0ERMA | Properties for Economic Impact Values for production
LightFixture_USERDEFINED_NBL_GeneralPurposeLuminaires_UKReplacementCost | nn@buildingSMART.org.uk | 2012-12-18 09:03 | Cost | Replacement | Type | LightFixture_USERDEFINED_NBL_GeneralPurposeLuminaires_UK | CIC 5 | Currency | n/a | n/a | n/a | AEC3_BimServices | IfcPropertySet | 16eivX0000000000D0EWOA | Properties for Economic Impact Values for production
SanitaryTerminal_SINK_NBL_CeramicSinks_UKReplacementCost | nn@buildingSMART.org.uk | 2012-12-18 09:03 | Cost | Replacement | Type | SanitaryTerminal_SINK_NBL_CeramicSinks_UK | CIC 5 | Currency | n/a | n/a | n/a | AEC3_BimServices | IfcPropertySet | 17eivX0000000000D0E2AA | Properties for Economic Impact Values for production
Wall_USERDEFINED_NBL_AggregateConcreteBlocks_UKReplacementCost | nn@buildingSMART.org.uk | 2012-12-18 09:03 | Cost | Replacement | Type | Wall_USERDEFINED_NBL_AggregateConcreteBlocks_UK | n/a | Currency | n/a | n/a | n/a | AEC3_BimServices | IfcPropertySet | 18eivX0000000000D0ECDA | Properties for Economic Impact Values for production
Wall_USERDEFINED_NBL_ClayBricks_UKReplacementCost | nn@buildingSMART.org.uk | 2012-12-18 09:03 | Cost | Replacement | Type | Wall_USERDEFINED_NBL_ClayBricks_UK | n/a | Currency | n/a | n/a | n/a | AEC3_BimServices | IfcPropertySet | 19eivX0000000000D0EJFA | Properties for Economic Impact Values for production
Window_WINDOW_NBL_ExternalWindow_UKReplacementCost | nn@buildingSMART.org.uk | 2012-12-18 09:03 | Cost | Replacement | Type | Window_WINDOW_NBL_ExternalWindow_UK | CIC 5 | Currency | n/a | n/a | n/a | AEC3_BimServices | IfcPropertySet | 110eivX000000000D0EQHA | Properties for Economic Impact Values for production

## Document
Name | CreatedBy | CreatedOn | Category | ApprovalBy | Stage | SheetName | RowName | Directory | File | ExtSystem | ExtObject | ExtIdentifier | Description | Reference
Door_DOOR_NBL_WoodDoorsets_UK Product Data | nn@buildingSMART.org.uk | 2012-12-18 09:03 | Product Data | Information Only | Requirement | Type | Door_DOOR_NBL_WoodDoorsets_UK | n/a | CIC 6 | AEC3_BimServices | IfcDoorStyle | 14typX0000000000D0ENKA | Doors DOOR: A standard door usually within a wall opening, as a door panel in a curtain wall, or as a free standing door. Template | Doors DOOR: A standard door usually within a wall opening, as a door panel in a curtain wall, or as a free standing door. Template
CommunicationsAppliance_USERDEFINED_NBL_Loudspeakers_UK Product Data | nn@buildingSMART.org.uk | 2012-12-18 09:03 | Product Data | Information Only | Requirement | Type | CommunicationsAppliance_USERDEFINED_NBL_Loudspeakers_UK | n/a | CIC 6 | AEC3_BimServices | IfcElectricApplianceType | 11typX0000000000D0E1DA | Audio visual communications Audio visual communications Template | Audio visual communications Audio visual communications Template
CommunicationsAppliance_USERDEFINED_NBL_TelecommunicationOutlets_UK Product Data | nn@buildingSMART.org.uk | 2012-12-18 09:03 | Product Data | Information Only | Requirement | Type | CommunicationsAppliance_USERDEFINED_NBL_TelecommunicationOutlets_UK | n/a | CIC 6 | AEC3_BimServices | IfcElectricApplianceType | 12typX0000000000D0E6FA | Telecommunications communications Telecommunications communications Template | Telecommunications communications Telecommunications communications Template
CommunicationsAppliance_USERDEFINED_NBL_BalancedTwisted-pairCableOutlets_UK Product Data | nn@buildingSMART.org.uk | 2012-12-18 09:03 | Product Data | Information Only | Requirement | Type | CommunicationsAppliance_USERDEFINED_NBL_BalancedTwisted-pairCableOutlets_UK | n/a | CIC 6 | AEC3_BimServices | IfcElectricApplianceType | 13typX0000000000D0EEIA | Data network communications DATA: A network having general-purpose usage. Template | Data network communications DATA: A network having general-purpose usage. Template
Furniture_USERDEFINED_NBL_Signboards_UK Product Data | nn@buildingSMART.org.uk | 2012-12-18 09:03 | Product Data | Information Only | Requirement | Type | Furniture_USERDEFINED_NBL_Signboards_UK | n/a | n/a | AEC3_BimServices | IfcFurnishingElementType | 15typX0000000000D0ERMA | FFE other FFE other Template | FFE other FFE other Template
LightFixture_USERDEFINED_NBL_GeneralPurposeLuminaires_UK Product Data | nn@buildingSMART.org.uk | 2012-12-18 09:03 | Product Data | Information Only | Requirement | Type | LightFixture_USERDEFINED_NBL_GeneralPurposeLuminaires_UK | n/a | CIC 6 | AEC3_BimServices | IfcLightFixtureType | 16typX0000000000D0EWOA | General lighting General lighting Template | General lighting General lighting Template
SanitaryTerminal_SINK_NBL_CeramicSinks_UK Product Data | nn@buildingSMART.org.uk | 2012-12-18 09:03 | Product Data | Information Only | Requirement | Type | SanitaryTerminal_SINK_NBL_CeramicSinks_UK | n/a | CIC 6 | AEC3_BimServices | IfcSanitaryTerminalType | 17typX0000000000D0E2AA | FFE Sanitary SINK: Waste water appliance for receiving, retaining or disposing of domestic, culinary, laboratory or industrial process liquids. Template | FFE Sanitary SINK: Waste water appliance for receiving, retaining or disposing of domestic, culinary, laboratory or industrial process liquids. Template
Wall_USERDEFINED_NBL_AggregateConcreteBlocks_UK Product Data | nn@buildingSMART.org.uk | 2012-12-18 09:03 | Product Data | Information Only | Requirement | Type | Wall_USERDEFINED_NBL_AggregateConcreteBlocks_UK | n/a | n/a | AEC3_BimServices | IfcWallType | 18typX0000000000D0ECDA | Internal walls Internal walls Template | Internal walls Internal walls Template
Wall_USERDEFINED_NBL_ClayBricks_UK Product Data | nn@buildingSMART.org.uk | 2012-12-18 09:03 | Product Data | Information Only | Requirement | Type | Wall_USERDEFINED_NBL_ClayBricks_UK | n/a | n/a | AEC3_BimServices | IfcWallType | 19typX0000000000D0EJFA | External walls External walls Template | External walls External walls Template
Window_WINDOW_NBL_ExternalWindow_UK Product Data | nn@buildingSMART.org.uk | 2012-12-18 09:03 | Product Data | Information Only | Requirement | Type | Window_WINDOW_NBL_ExternalWindow_UK | n/a | CIC 6 | AEC3_BimServices | IfcWindowStyle | 110typX000000000D0EQHA | Windows Windows Template | Windows Windows Template

## Attribute
Name | CreatedBy | CreatedOn | Category | SheetName | RowName | Value | Unit | ExtSystem | ExtObject | ExtIdentifier | Description | AllowedValues
Area | nn@buildingSMART.org.uk | 2012-12-18 09:03 | Requirement | System | System_AUDIOVISUAL_NBL_PublicAddress_UK | CIC 4 | n/a | AEC3_BimServices | IfcQuantityArea | BaseQuantities | Characteristic area served by this system, for example the area of served space. | n/a
Area | nn@buildingSMART.org.uk | 2012-12-18 09:03 | Requirement | System | System_DATA_NBL_DataDistribution_UK | CIC 4 | n/a | AEC3_BimServices | IfcQuantityArea | BaseQuantities | Characteristic area served by this system, for example the area of served space. | n/a
Area | nn@buildingSMART.org.uk | 2012-12-18 09:03 | Requirement | System | System_DOOR_NBL_Doorset_UK | CIC 4 | n/a | AEC3_BimServices | IfcQuantityArea | BaseQuantities | Characteristic area served by this system, for example the area of served space. | n/a
Area | nn@buildingSMART.org.uk | 2012-12-18 09:03 | Requirement | System | System_FENESTRATION_NBL_ExternalWindow_UK | CIC 4 | n/a | AEC3_BimServices | IfcQuantityArea | BaseQuantities | Characteristic area served by this system, for example the area of served space. | n/a
Area | nn@buildingSMART.org.uk | 2012-12-18 09:03 | Requirement | System | System_LIGHTING_NBL_HardWiredGeneralLighting_UK | CIC 4 | n/a | AEC3_BimServices | IfcQuantityArea | BaseQuantities | Characteristic area served by this system, for example the area of served space. | n/a
Area | nn@buildingSMART.org.uk | 2012-12-18 09:03 | Requirement | System | System_OUTERSHELL_NBL_ExternalMultipleLeafWallAboveDampProofCourseMasonry_UK | CIC 4 | n/a | AEC3_BimServices | IfcQuantityArea | BaseQuantities | Characteristic area served by this system, for example the area of served space. | n/a
Area | nn@buildingSMART.org.uk | 2012-12-18 09:03 | Requirement | System | System_TELEPHONE_NBL_Telecommunications_UK | CIC 4 | n/a | AEC3_BimServices | IfcQuantityArea | BaseQuantities | Characteristic area served by this system, for example the area of served space. | n/a
Area | nn@buildingSMART.org.uk | 2012-12-18 09:03 | Requirement | System | System_USERDEFINED_NBL_InternalFixedArchitecturalSignage_UK | CIC 4 | n/a | AEC3_BimServices | IfcQuantityArea | BaseQuantities | Characteristic area served by this system, for example the area of served space. | n/a
Area | nn@buildingSMART.org.uk | 2012-12-18 09:03 | Requirement | System | System_USERDEFINED_NBL_InternalMultipleLeafWallAboveDampProofCourseMasonry_UK | CIC 4 | n/a | AEC3_BimServices | IfcQuantityArea | BaseQuantities | Characteristic area served by this system, for example the area of served space. | n/a
Area | nn@buildingSMART.org.uk | 2012-12-18 09:03 | Requirement | System | System_WATERSUPPLY_NBL_SinkAssembly_UK | CIC 4 | n/a | AEC3_BimServices | IfcQuantityArea | BaseQuantities | Characteristic area served by this system, for example the area of served space. | n/a
BuildableArea | person@company.com | 2012-11-23T17:29:26 | Requirement | Facility | Building1 | 0 | squaremeters | n/a | IfcPropertySingleValue | Pset_SiteCommon | The area of site utilization expressed as a maximum value according to local building codes. | n/a
BuildingHeightLimit | person@company.com | 2012-11-23T17:29:26 | Requirement | Facility | Building1 | 0 | meters | n/a | IfcPropertySingleValue | Pset_SiteCommon | Allowed maximum height of buildings on this site - according to local building codes. | n/a
Count | nn@buildingSMART.org.uk | 2012-12-18 09:03 | Requirement | System | System_AUDIOVISUAL_NBL_PublicAddress_UK | CIC 4 | count | AEC3_BimServices | IfcQuantityCount | BaseQuantities | Characteristic number served by this system, for example, the number of terminals. | n/a
Count | nn@buildingSMART.org.uk | 2012-12-18 09:03 | Requirement | System | System_DATA_NBL_DataDistribution_UK | CIC 4 | count | AEC3_BimServices | IfcQuantityCount | BaseQuantities | Characteristic number served by this system, for example, the number of terminals. | n/a
Count | nn@buildingSMART.org.uk | 2012-12-18 09:03 | Requirement | System | System_DOOR_NBL_Doorset_UK | CIC 4 | count | AEC3_BimServices | IfcQuantityCount | BaseQuantities | Characteristic number served by this system, for example, the number of terminals. | n/a
Count | nn@buildingSMART.org.uk | 2012-12-18 09:03 | Requirement | System | System_FENESTRATION_NBL_ExternalWindow_UK | CIC 4 | count | AEC3_BimServices | IfcQuantityCount | BaseQuantities | Characteristic number served by this system, for example, the number of terminals. | n/a
Count | nn@buildingSMART.org.uk | 2012-12-18 09:03 | Requirement | System | System_LIGHTING_NBL_HardWiredGeneralLighting_UK | CIC 4 | count | AEC3_BimServices | IfcQuantityCount | BaseQuantities | Characteristic number served by this system, for example, the number of terminals. | n/a
Count | nn@buildingSMART.org.uk | 2012-12-18 09:03 | Requirement | System | System_OUTERSHELL_NBL_ExternalMultipleLeafWallAboveDampProofCourseMasonry_UK | CIC 4 | count | AEC3_BimServices | IfcQuantityCount | BaseQuantities | Characteristic number served by this system, for example, the number of terminals. | n/a
Count | nn@buildingSMART.org.uk | 2012-12-18 09:03 | Requirement | System | System_TELEPHONE_NBL_Telecommunications_UK | CIC 4 | count | AEC3_BimServices | IfcQuantityCount | BaseQuantities | Characteristic number served by this system, for example, the number of terminals. | n/a
Count | nn@buildingSMART.org.uk | 2012-12-18 09:03 | Requirement | System | System_USERDEFINED_NBL_InternalFixedArchitecturalSignage_UK | CIC 4 | count | AEC3_BimServices | IfcQuantityCount | BaseQuantities | Characteristic number served by this system, for example, the number of terminals. | n/a
Count | nn@buildingSMART.org.uk | 2012-12-18 09:03 | Requirement | System | System_USERDEFINED_NBL_InternalMultipleLeafWallAboveDampProofCourseMasonry_UK | CIC 4 | count | AEC3_BimServices | IfcQuantityCount | BaseQuantities | Characteristic number served by this system, for example, the number of terminals. | n/a
Count | nn@buildingSMART.org.uk | 2012-12-18 09:03 | Requirement | System | System_WATERSUPPLY_NBL_SinkAssembly_UK | CIC 4 | count | AEC3_BimServices | IfcQuantityCount | BaseQuantities | Characteristic number served by this system, for example, the number of terminals. | n/a
DrainSize | nn@buildingSMART.org.uk | 2012-12-18 09:03 | Requirement | Type | SanitaryTerminal_SINK_NBL_CeramicSinks_UK | CIC 3 | n/a | AEC3_BimServices | IfcPropertySingleValue | Pset_SanitaryTerminalTypeSink | The size of the drain outlet connection from the object. | n/a
EavesHeight | person@company.com | 2012-11-23T17:29:26 | Requirement | Facility | Building1 | 0 | meters | n/a | IfcQuantityLength | BaseQuantities | Standard net height of this storey, from the top surface of the construction floor, to the bottom surface of the construction floor or roof above. Only provided is there is a constant height. | n/a
FloorAreaRatio | person@company.com | 2012-11-23T17:29:26 | Requirement | Facility | Building1 | 0 | ratio | n/a | IfcPropertySingleValue | Pset_SiteCommon | The ratio of all floor areas to the buildable area as the maximum floor area utilization of the site as a maximum value according to local building codes. | n/a
FootprintArea | person@company.com | 2012-11-23T17:29:26 | Requirement | Facility | Building1 | CIC 2 | squaremeters | n/a | IfcQuantityArea | BaseQuantities | Gross area of the site covered by the building(s). | n/a
GrossArea | person@company.com | 2012-11-23T17:29:26 | Requirement | Facility | Building1 | CIC 2 | squaremeters | n/a | IfcQuantityArea | BaseQuantities | Gross area for this site, measured in horizontal projections. | n/a
GrossFloorArea | person@company.com | 2012-11-23T17:29:26 | Requirement | Facility | Building1 | CIC 2 | squaremeters | n/a | IfcQuantityArea | BaseQuantities | Sum of all gross areas of spaces within the building. It includes the area of construction elements within the building. May be provided in addition to the quantities of the spaces and the construction elements assigend to the building. In case of inconsistencies, the individual quantities of spaces and construction elements take precedence. | n/a
GrossFloorArea | person@company.com | 2012-11-23T17:29:26 | Requirement | Floor | Storey1 | CIC 2 | squaremeters | n/a | IfcPropertySingleValue | BaseQuantities | Sum of all gross areas of spaces within the building storey. It includes the area of construction elements within the building storey. May be provided in addition to the quantities of the spaces and the construction elements assigend to the storey. In case of inconsistencies, the individual quantities of spaces and construction elements take precedence. | n/a
GrossFootprintArea | nn@buildingSMART.org.uk | 2012-12-18 09:03 | Requirement | Type | Wall_USERDEFINED_NBL_AggregateConcreteBlocks_UK | CIC 4 | n/a | AEC3_BimServices | IfcQuantityArea | BaseQuantities | Area of the wall as viewed by a ground floor view, not taking any wall modifications (like recesses) into account. It is also referred to as the foot print of the wall. | n/a
GrossFootprintArea | nn@buildingSMART.org.uk | 2012-12-18 09:03 | Requirement | Type | Wall_USERDEFINED_NBL_ClayBricks_UK | CIC 4 | n/a | AEC3_BimServices | IfcQuantityArea | BaseQuantities | Area of the wall as viewed by a ground floor view, not taking any wall modifications (like recesses) into account. It is also referred to as the foot print of the wall. | n/a
GrossPerimeter | person@company.com | 2012-11-23T17:29:26 | Requirement | Facility | Building1 | 0 | meters | n/a | IfcQuantityLength | BaseQuantities | Perimeter of the site boundary, measured in horizontal projection. | n/a
GrossPerimeter | person@company.com | 2012-11-23T17:29:26 | Requirement | Floor | Storey1 | 0 | meters | n/a | IfcPropertySingleValue | BaseQuantities | Perimeter of the outer contour of the building story without taking interior slab openings into account. | n/a
GrossPlannedArea | person@company.com | 2012-11-23T17:29:26 | Requirement | Facility | Building1 | 0 | squaremeters | n/a | IfcPropertySingleValue | Pset_BuildingCommon | Total planned gross area for the building Used for programming the building. | n/a
GrossPlannedArea | person@company.com | 2012-11-23T17:29:26 | Requirement | Space | Space1 | 0 | squaremeters | n/a | IfcPropertySingleValue | Pset_SpaceCommon | Total planned gross area for the space. Used for programming the space. | n/a
GrossPlannedArea | person@company.com | 2012-11-23T17:29:26 | Requirement | Zone | Zone1 | 0 | squaremeters | n/a | IfcPropertySingleValue | Pset_ZoneCommon | Total planned gross area for the zone. Used for programming the zone. | n/a
GrossSideArea | nn@buildingSMART.org.uk | 2012-12-18 09:03 | Requirement | Type | Wall_USERDEFINED_NBL_AggregateConcreteBlocks_UK | CIC 4 | n/a | AEC3_BimServices | IfcQuantityArea | BaseQuantities | Area of the wall as viewed by an elevation view of the middle plane of the wall. It does not take into account any wall modifications (such as openings). | n/a
GrossSideArea | nn@buildingSMART.org.uk | 2012-12-18 09:03 | Requirement | Type | Wall_USERDEFINED_NBL_ClayBricks_UK | CIC 4 | n/a | AEC3_BimServices | IfcQuantityArea | BaseQuantities | Area of the wall as viewed by an elevation view of the middle plane of the wall. It does not take into account any wall modifications (such as openings). | n/a
Height | person@company.com | 2012-11-23T17:29:26 | Requirement | Facility | Building1 | 0 | meters | n/a | IfcQuantityLength | BaseQuantities | Standard gross height of this building, from the top surface of the construction floor, to the top surface of the construction floor or roof above. Only provided is there is a constant height. | n/a
Length | nn@buildingSMART.org.uk | 2012-12-18 09:03 | Requirement | System | System_AUDIOVISUAL_NBL_PublicAddress_UK | CIC 4 | millimeters | AEC3_BimServices | IfcQuantityLength | BaseQuantities | Characteristic length served by this system, for example, the distance served by vertical transportation. | n/a
Length | nn@buildingSMART.org.uk | 2012-12-18 09:03 | Requirement | System | System_DATA_NBL_DataDistribution_UK | CIC 4 | millimeters | AEC3_BimServices | IfcQuantityLength | BaseQuantities | Characteristic length served by this system, for example, the distance served by vertical transportation. | n/a
Length | nn@buildingSMART.org.uk | 2012-12-18 09:03 | Requirement | System | System_DOOR_NBL_Doorset_UK | CIC 4 | millimeters | AEC3_BimServices | IfcQuantityLength | BaseQuantities | Characteristic length served by this system, for example, the distance served by vertical transportation. | n/a
Length | nn@buildingSMART.org.uk | 2012-12-18 09:03 | Requirement | System | System_FENESTRATION_NBL_ExternalWindow_UK | CIC 4 | millimeters | AEC3_BimServices | IfcQuantityLength | BaseQuantities | Characteristic length served by this system, for example, the distance served by vertical transportation. | n/a
Length | nn@buildingSMART.org.uk | 2012-12-18 09:03 | Requirement | System | System_LIGHTING_NBL_HardWiredGeneralLighting_UK | CIC 4 | millimeters | AEC3_BimServices | IfcQuantityLength | BaseQuantities | Characteristic length served by this system, for example, the distance served by vertical transportation. | n/a
Length | nn@buildingSMART.org.uk | 2012-12-18 09:03 | Requirement | System | System_OUTERSHELL_NBL_ExternalMultipleLeafWallAboveDampProofCourseMasonry_UK | CIC 4 | millimeters | AEC3_BimServices | IfcQuantityLength | BaseQuantities | Characteristic length served by this system, for example, the distance served by vertical transportation. | n/a
Length | nn@buildingSMART.org.uk | 2012-12-18 09:03 | Requirement | System | System_TELEPHONE_NBL_Telecommunications_UK | CIC 4 | millimeters | AEC3_BimServices | IfcQuantityLength | BaseQuantities | Characteristic length served by this system, for example, the distance served by vertical transportation. | n/a
Length | nn@buildingSMART.org.uk | 2012-12-18 09:03 | Requirement | System | System_USERDEFINED_NBL_InternalFixedArchitecturalSignage_UK | CIC 4 | millimeters | AEC3_BimServices | IfcQuantityLength | BaseQuantities | Characteristic length served by this system, for example, the distance served by vertical transportation. | n/a
Length | nn@buildingSMART.org.uk | 2012-12-18 09:03 | Requirement | System | System_USERDEFINED_NBL_InternalMultipleLeafWallAboveDampProofCourseMasonry_UK | CIC 4 | millimeters | AEC3_BimServices | IfcQuantityLength | BaseQuantities | Characteristic length served by this system, for example, the distance served by vertical transportation. | n/a
Length | nn@buildingSMART.org.uk | 2012-12-18 09:03 | Requirement | System | System_WATERSUPPLY_NBL_SinkAssembly_UK | CIC 4 | millimeters | AEC3_BimServices | IfcQuantityLength | BaseQuantities | Characteristic length served by this system, for example, the distance served by vertical transportation. | n/a
Length | nn@buildingSMART.org.uk | 2012-12-18 09:03 | Requirement | Type | Wall_USERDEFINED_NBL_AggregateConcreteBlocks_UK | 0 | millimeters | AEC3_BimServices | IfcQuantityLength | BaseQuantities | Total nominal length of the wall along the wall center line (even if different to the wall path). | n/a
Length | nn@buildingSMART.org.uk | 2012-12-18 09:03 | Requirement | Type | Wall_USERDEFINED_NBL_ClayBricks_UK | 0 | millimeters | AEC3_BimServices | IfcQuantityLength | BaseQuantities | Total nominal length of the wall along the wall center line (even if different to the wall path). | n/a
NetFloorArea | person@company.com | 2012-11-23T17:29:26 | Requirement | Facility | Building1 | 0 | squaremeters | n/a | IfcQuantityArea | BaseQuantities | Sum of all net areas of spaces within the building. It excludes the area of construction elements within the building. May be provided in addition to the quantities of the spaces assigend to the building. In case of inconsistencies, the individual quantities of spaces take precedence. | n/a
NetFloorArea | person@company.com | 2012-11-23T17:29:26 | Requirement | Floor | Storey1 | 0 | squaremeters | n/a | IfcPropertySingleValue | BaseQuantities | Sum of all net areas of spaces within the building storey. It excludes the area of construction elements within the building storey. May be provided in addition to the quantities of the spaces assigend to the storey. In case of inconsistencies, the individual quantities of spaces take precedence. | n/a
NetFootprintArea | nn@buildingSMART.org.uk | 2012-12-18 09:03 | Requirement | Type | Wall_USERDEFINED_NBL_AggregateConcreteBlocks_UK | 0 | n/a | AEC3_BimServices | IfcQuantityArea | BaseQuantities | Area of the wall as viewed by a ground floor view, taking all wall modifications (like recesses) into account. It is also referred to as the foot print of the wall. | n/a
NetFootprintArea | nn@buildingSMART.org.uk | 2012-12-18 09:03 | Requirement | Type | Wall_USERDEFINED_NBL_ClayBricks_UK | 0 | n/a | AEC3_BimServices | IfcQuantityArea | BaseQuantities | Area of the wall as viewed by a ground floor view, taking all wall modifications (like recesses) into account. It is also referred to as the foot print of the wall. | n/a
NetHeight | person@company.com | 2012-11-23T17:29:26 | Requirement | Floor | Storey1 | 0 | meters | n/a | IfcPropertySingleValue | BaseQuantities | Standard net height of this storey, from the top surface of the construction floor, to the bottom surface of the construction floor or roof above. Only provided is there is a constant height. | n/a
NetPlannedArea | person@company.com | 2012-11-23T17:29:26 | Requirement | Facility | Building1 | 0 | squaremeters | n/a | IfcPropertySingleValue | Pset_BuildingCommon | Total planned net area for the building Used for programming the building. | n/a
NetPlannedArea | person@company.com | 2012-11-23T17:29:26 | Requirement | Space | Space1 | 0 | squaremeters | n/a | IfcPropertySingleValue | Pset_SpaceCommon | Total planned net area for the space. Used for programming the space. | n/a
NetPlannedArea | person@company.com | 2012-11-23T17:29:26 | Requirement | Zone | Zone1 | 0 | squaremeters | n/a | IfcPropertySingleValue | Pset_ZoneCommon | Total planned net area for the zone. Used for programming the zone. | n/a
NetSideArea | nn@buildingSMART.org.uk | 2012-12-18 09:03 | Requirement | Type | Wall_USERDEFINED_NBL_AggregateConcreteBlocks_UK | 0 | n/a | AEC3_BimServices | IfcQuantityArea | BaseQuantities | Area of the wall as viewed by an elevation view of the middle plane. It does take into account all wall modifications (such as openings). | n/a
NetSideArea | nn@buildingSMART.org.uk | 2012-12-18 09:03 | Requirement | Type | Wall_USERDEFINED_NBL_ClayBricks_UK | 0 | n/a | AEC3_BimServices | IfcQuantityArea | BaseQuantities | Area of the wall as viewed by an elevation view of the middle plane. It does take into account all wall modifications (such as openings). | n/a
NetVolume | person@company.com | 2012-11-23T17:29:26 | Requirement | Facility | Building1 | 0 | squaremeters | n/a | IfcPropertySingleValue | BaseQuantities | Sum of all net volumes of spaces enclosed by the building. It iexcludes the volumes of construction elements within the building. May be provided in addition to the quantities of the spaces assigend to the building. In case of inconsistencies, the individual quantities of spaces take precedence. | n/a
NetVolume | person@company.com | 2012-11-23T17:29:26 | Requirement | Space | Space1 | 0 | cubicmeters | n/a | IfcPropertySingleValue | BaseQuantities | Net volume enclosed by the space, excluding the volume of construction elements inside the space. | n/a
NetVolume | person@company.com | 2012-11-23T17:29:26 | Requirement | Floor | Storey1 | 0 | cubicmeters | n/a | IfcPropertySingleValue | BaseQuantities | Sum of all net volumes of spaces enclosed by the building storey. It iexcludes the volumes of construction elements within the building storey. May be provided in addition to the quantities of the spaces assigend to the storey. In case of inconsistencies, the individual quantities of spaces take precedence. | n/a
NetVolume | nn@buildingSMART.org.uk | 2012-12-18 09:03 | Requirement | Type | Wall_USERDEFINED_NBL_AggregateConcreteBlocks_UK | 0 | n/a | AEC3_BimServices | IfcQuantityVolume | BaseQuantities | Volume of the wall, after subtracting the openings and after considering the connection geometry. | n/a
NetVolume | nn@buildingSMART.org.uk | 2012-12-18 09:03 | Requirement | Type | Wall_USERDEFINED_NBL_ClayBricks_UK | 0 | n/a | AEC3_BimServices | IfcQuantityVolume | BaseQuantities | Volume of the wall, after subtracting the openings and after considering the connection geometry. | n/a
NetWallArea | person@company.com | 2012-11-23T17:29:26 | Requirement | Space | Space1 | 0 | squaremeters | n/a | IfcPropertySingleValue | BaseQuantities | Sum of all wall (and other vertically bounding elements, like columns) areas bounded by the space. It excludes the area covered by elements inside the wall area (doors, windows, other openings, etc.). | n/a
NominalDepth | nn@buildingSMART.org.uk | 2012-12-18 09:03 | Requirement | Type | Furniture_USERDEFINED_NBL_Signboards_UK | 0 | millimeters | AEC3_BimServices | IfcPropertySingleValue | Pset_FurnitureTypeCommon | The nominal depth of the furniture of this type. The size information is provided in addition to the shape representation and the geometric parameters used within. In cases of inconsistency between the geometric parameters and the size properties, provided in the attached property set, the geometric parameters take precedence. | n/a
NominalDepth | nn@buildingSMART.org.uk | 2012-12-18 09:03 | Requirement | Type | SanitaryTerminal_SINK_NBL_CeramicSinks_UK | 0 | millimeters | AEC3_BimServices | IfcPropertySingleValue | Pset_SanitaryTerminalTypeSink | Nominal or quoted depth of the object. | n/a
OccupancyNumber | person@company.com | 2012-11-23T17:29:26 | Requirement | Space | Space1 | 0 | number | n/a | IfcPropertySingleValue | Pset_SpaceOccupancyRequirements | Number of people required for the activity assigned to this space. | n/a
OccupancyNumberPeak | person@company.com | 2012-11-23T17:29:26 | Requirement | Space | Space1 | 0 | number | n/a | IfcPropertySingleValue | Pset_SpaceOccupancyRequirements | Maximal number of people required for the activity assigned to this space in peak time. | n/a
RefElevation | person@company.com | 2012-11-23T17:29:26 | Requirement | Facility | Building1 | 0 | meters | n/a | IfcSite |  | RefElevation | n/a
ShadingCoefficient | nn@buildingSMART.org.uk | 2012-12-18 09:03 | Requirement | Type | Door_DOOR_NBL_WoodDoorsets_UK | 0 | n/a | AEC3_BimServices | IfcPropertySingleValue | Pset_DoorWindowGlazingType | (SC): The measure of the ability of a glazing to transmit solar heat, relative to that ability for 3 mm (1/8-inch) clear, double-strength, single glass. Shading coefficient is being phased out in favor of the solar heat gain coefficient (SHGC), and is approximately equal to the SHGC multiplied by 1.15. The shading coefficient is expressed as a number without units between 0 and 1. | n/a
SiteCoverageRatio | person@company.com | 2012-11-23T17:29:26 | Requirement | Facility | Building1 | 0 | ratio | n/a | IfcPropertySingleValue | Pset_SiteCommon | The ratio of the utilization, TotalArea / BuildableArea, expressed as a maximum value. The ratio value may be used to derive BuildableArea. | n/a
SolarAbsorption | nn@buildingSMART.org.uk | 2012-12-18 09:03 | Requirement | Type | Door_DOOR_NBL_WoodDoorsets_UK | 0 | n/a | AEC3_BimServices | IfcPropertySingleValue | Pset_DoorWindowGlazingType | (Asol) The ratio of incident solar radiation that is absorbed by a glazing system. It is the sum of the absorption distributed to the exterior (a) and to the interior (qi). Note the following equation Asol + Rsol + Tsol = 1 | n/a
SolarHeatGainTransmittance | nn@buildingSMART.org.uk | 2012-12-18 09:03 | Requirement | Type | Door_DOOR_NBL_WoodDoorsets_UK | 0 | n/a | AEC3_BimServices | IfcPropertySingleValue | Pset_DoorWindowGlazingType | (SHGC): The ratio of incident solar radiation that contributes to the heat gain of the interior, it is the solar radiation that directly passes (Tsol or τe) plus the part of the absorbed radiation that is distributed to the interior (qi). The SHGC is refered to also as g-value (g = τe + qi). | n/a
SolarReflectance | nn@buildingSMART.org.uk | 2012-12-18 09:03 | Requirement | Type | Door_DOOR_NBL_WoodDoorsets_UK | 0 | n/a | AEC3_BimServices | IfcPropertySingleValue | Pset_DoorWindowGlazingType | (Rsol): The ratio of incident solar radiation that is reflected by a glazing system (also named ρe). Note the following equation Asol + Rsol + Tsol = 1 | n/a
SolarTransmittance | nn@buildingSMART.org.uk | 2012-12-18 09:03 | Requirement | Type | Door_DOOR_NBL_WoodDoorsets_UK | 0 | n/a | AEC3_BimServices | IfcPropertySingleValue | Pset_DoorWindowGlazingType | (Tsol): The ratio of incident solar radiation that directly passes through a glazing system (also named τe). Note the following equation Asol + Rsol + Tsol = 1 | n/a
TotalArea | person@company.com | 2012-11-23T17:29:26 | Requirement | Facility | Building1 | 0 | squaremeters | n/a | IfcPropertySingleValue | Pset_SiteCommon | Total planned area for the site. Used for programming the site space. | n/a
TotalWattage | nn@buildingSMART.org.uk | 2012-12-18 09:03 | Requirement | Type | LightFixture_USERDEFINED_NBL_GeneralPurposeLuminaires_UK | 0 | n/a | AEC3_BimServices | IfcPropertySingleValue | Pset_LightFixtureTypeCommon | Wattage on whole lightfitting device with all sources intact. | n/a
VisibleLightReflectance | nn@buildingSMART.org.uk | 2012-12-18 09:03 | Requirement | Type | Door_DOOR_NBL_WoodDoorsets_UK | 0 | n/a | AEC3_BimServices | IfcPropertySingleValue | Pset_DoorWindowGlazingType | Fraction of the visible light that is reflected by the glazing at normal incidence. It is a value without unit. | n/a
VisibleLightTransmittance | nn@buildingSMART.org.uk | 2012-12-18 09:03 | Requirement | Type | Door_DOOR_NBL_WoodDoorsets_UK | 0 | n/a | AEC3_BimServices | IfcPropertySingleValue | Pset_DoorWindowGlazingType | Fraction of the visible light that passes the glazing at normal incidence. It is a value without unit. | n/a
Volume | nn@buildingSMART.org.uk | 2012-12-18 09:03 | Requirement | System | System_AUDIOVISUAL_NBL_PublicAddress_UK | 0 | n/a | AEC3_BimServices | IfcQuantityVolume | BaseQuantities | Characteristic volume served by this system, for example the volume of served space. | n/a
Volume | nn@buildingSMART.org.uk | 2012-12-18 09:03 | Requirement | System | System_DATA_NBL_DataDistribution_UK | 0 | n/a | AEC3_BimServices | IfcQuantityVolume | BaseQuantities | Characteristic volume served by this system, for example the volume of served space. | n/a
Volume | nn@buildingSMART.org.uk | 2012-12-18 09:03 | Requirement | System | System_DOOR_NBL_Doorset_UK | 0 | n/a | AEC3_BimServices | IfcQuantityVolume | BaseQuantities | Characteristic volume served by this system, for example the volume of served space. | n/a
Volume | nn@buildingSMART.org.uk | 2012-12-18 09:03 | Requirement | System | System_FENESTRATION_NBL_ExternalWindow_UK | 0 | n/a | AEC3_BimServices | IfcQuantityVolume | BaseQuantities | Characteristic volume served by this system, for example the volume of served space. | n/a
Volume | nn@buildingSMART.org.uk | 2012-12-18 09:03 | Requirement | System | System_LIGHTING_NBL_HardWiredGeneralLighting_UK | 0 | n/a | AEC3_BimServices | IfcQuantityVolume | BaseQuantities | Characteristic volume served by this system, for example the volume of served space. | n/a
Volume | nn@buildingSMART.org.uk | 2012-12-18 09:03 | Requirement | System | System_OUTERSHELL_NBL_ExternalMultipleLeafWallAboveDampProofCourseMasonry_UK | 0 | n/a | AEC3_BimServices | IfcQuantityVolume | BaseQuantities | Characteristic volume served by this system, for example the volume of served space. | n/a
Volume | nn@buildingSMART.org.uk | 2012-12-18 09:03 | Requirement | System | System_TELEPHONE_NBL_Telecommunications_UK | 0 | n/a | AEC3_BimServices | IfcQuantityVolume | BaseQuantities | Characteristic volume served by this system, for example the volume of served space. | n/a
Volume | nn@buildingSMART.org.uk | 2012-12-18 09:03 | Requirement | System | System_USERDEFINED_NBL_InternalFixedArchitecturalSignage_UK | 0 | n/a | AEC3_BimServices | IfcQuantityVolume | BaseQuantities | Characteristic volume served by this system, for example the volume of served space. | n/a
Volume | nn@buildingSMART.org.uk | 2012-12-18 09:03 | Requirement | System | System_USERDEFINED_NBL_InternalMultipleLeafWallAboveDampProofCourseMasonry_UK | 0 | n/a | AEC3_BimServices | IfcQuantityVolume | BaseQuantities | Characteristic volume served by this system, for example the volume of served space. | n/a
Volume | nn@buildingSMART.org.uk | 2012-12-18 09:03 | Requirement | System | System_WATERSUPPLY_NBL_SinkAssembly_UK | 0 | n/a | AEC3_BimServices | IfcQuantityVolume | BaseQuantities | Characteristic volume served by this system, for example the volume of served space. | n/a
Width | nn@buildingSMART.org.uk | 2012-12-18 09:03 | Requirement | Type | Door_DOOR_NBL_WoodDoorsets_UK | 0 | millimeters | AEC3_BimServices | IfcQuantityLength | BaseQuantities | Total outer width of the door lining. It should only be provided, if it is a rectangular door. | n/a
Width | nn@buildingSMART.org.uk | 2012-12-18 09:03 | Requirement | Type | Wall_USERDEFINED_NBL_AggregateConcreteBlocks_UK | 0 | millimeters | AEC3_BimServices | IfcQuantityLength | BaseQuantities | Total nominal width (or thickness) of the wall measured perpendicular to the wall path. It should only be provided, if it is constant along the wall path. | n/a
Width | nn@buildingSMART.org.uk | 2012-12-18 09:03 | Requirement | Type | Wall_USERDEFINED_NBL_ClayBricks_UK | 0 | millimeters | AEC3_BimServices | IfcQuantityLength | BaseQuantities | Total nominal width (or thickness) of the wall measured perpendicular to the wall path. It should only be provided, if it is constant along the wall path. | n/a
Width | nn@buildingSMART.org.uk | 2012-12-18 09:03 | Requirement | Type | Window_WINDOW_NBL_ExternalWindow_UK | 0 | millimeters | AEC3_BimServices | IfcQuantityLength | BaseQuantities | Total outer width of the window lining. It should only be provided, if it is a rectangular window. | n/a
UPRN | person@company.com | 2012-11-23T17:29:26 | Requirement | Facility | Building1 | 44010823 | n/a | n/a | IfcPropertySingleValue | OS_FacilityCommon_UK | The UPRN is the persistent key identifier providing consistency across the AddressBase product range. All historic, alternative and provisional addresses for a Basic Land and Property Unit (BLPU) are recorded against the same UPRN.
RefLongitude | person@company.com | 2012-11-23T17:29:26 | Requirement | Facility | Building1 | 0 , -7 , -34 , -450321 | n/a | n/a | IfcSite |  | RefLongitude | n/a
TrueNorth | person@company.com | 2012-11-23T17:29:26 | Requirement | Facility | Building1 | 0,1 | n/a | n/a | IfcGeometricRepresentationContext |  | TrueNorth | n/a
Current | nn@buildingSMART.org.uk | 2012-12-18 09:03 | Requirement | Type | LightFixture_USERDEFINED_NBL_GeneralPurposeLuminaires_UK | 0. , , 0. | n/a | AEC3_BimServices | IfcPropertyBoundedValue | Pset_ElectricalDeviceCommon | The current that a device is designed to handle. | n/a
Frequency | nn@buildingSMART.org.uk | 2012-12-18 09:03 | Requirement | Type | LightFixture_USERDEFINED_NBL_GeneralPurposeLuminaires_UK | 0. , , 0. | n/a | AEC3_BimServices | IfcPropertyBoundedValue | Pset_ElectricalDeviceCommon | The frequency that a device is designed to handle. | n/a
Power | nn@buildingSMART.org.uk | 2012-12-18 09:03 | Requirement | Type | LightFixture_USERDEFINED_NBL_GeneralPurposeLuminaires_UK | 0. , , 0. | n/a | AEC3_BimServices | IfcPropertyBoundedValue | Pset_ElectricalDeviceCommon | The power that a device is designed to handle. | n/a
Voltage | nn@buildingSMART.org.uk | 2012-12-18 09:03 | Requirement | Type | LightFixture_USERDEFINED_NBL_GeneralPurposeLuminaires_UK | 0. , , 0. | n/a | AEC3_BimServices | IfcPropertyBoundedValue | Pset_ElectricalDeviceCommon | The voltage that a device is designed to handle. | n/a
RefLatitude | person@company.com | 2012-11-23T17:29:26 | Requirement | Facility | Building1 | CIC 2 | n/a | n/a | IfcSite |  | RefLatitude | n/a
ApplicableOccurrence | nn@buildingSMART.org.uk | 2012-12-18 09:03 | Requirement | Type | CommunicationsAppliance_USERDEFINED_NBL_Loudspeakers_UK | Audio visual communications | n/a | AEC3_BimServices | IfcElectricApplianceType | 11typX0000000000D0E1DA | ApplicableOccurrence | n/a
ObjectType | nn@buildingSMART.org.uk | 2012-12-18 09:03 | Requirement | Component | CommunicationsAppliance_USERDEFINED_NBL_Loudspeakers_UK_Instance | Audio visual communications | n/a | AEC3_BimServices | IfcFlowTerminal | 11occX0000000000D0E1DA | ObjectType | n/a
ObjectType | nn@buildingSMART.org.uk | 2012-12-18 09:03 | Requirement | System | System_AUDIOVISUAL_NBL_PublicAddress_UK | Audio visual communications | n/a | AEC3_BimServices | IfcSystem | 111occX000000000D0EUJA | ObjectType | n/a
Design Standards | author@company.co.uk | 2012-12-04T10:12:44 | Requirement | Space | Space1 | CIC 1 | n/a | AEC3 BimServices | IfcPropertySingleValue | Building Program and Project Data
Sound Transmission Resistance | author@company.co.uk | 2012-12-04T10:12:44 | Requirement | Space | Space1 | CIC 1 | n/a | AEC3 BimServices | IfcPropertySingleValue | Program and Space Compliance and Validation
Space Adjacency Requirements | author@company.co.uk | 2012-12-04T10:12:44 | Requirement | Space | Space1 | CIC 1 | n/a | AEC3 BimServices | IfcPropertySingleValue | Program and Space Compliance and Validation
Area | author@company.co.uk | 2012-12-04T10:12:44 | Requirement | Space | Space1 | CIC 2 | n/a | AEC3 BimServices | IfcPropertySingleValue | Physical Properties
Area | author@company.co.uk | 2012-12-04T10:12:44 | Requirement | Space | Space1 | CIC 2 | n/a | AEC3 BimServices | IfcPropertySingleValue | Physical Properties
Length | author@company.co.uk | 2012-12-04T10:12:44 | Requirement | Type | CommunicationsAppliance_USERDEFINED_NBL_BalancedTwisted-pairCableOutlets_UK | CIC 2 | n/a | AEC3 BimServices | IfcPropertySingleValue | Physical Properties
Length | author@company.co.uk | 2012-12-04T10:12:44 | Requirement | Type | CommunicationsAppliance_USERDEFINED_NBL_Loudspeakers_UK | CIC 2 | n/a | AEC3 BimServices | IfcPropertySingleValue | Physical Properties
Length | author@company.co.uk | 2012-12-04T10:12:44 | Requirement | Type | CommunicationsAppliance_USERDEFINED_NBL_TelecommunicationOutlets_UK | CIC 2 | n/a | AEC3 BimServices | IfcPropertySingleValue | Physical Properties
Length | author@company.co.uk | 2012-12-04T10:12:44 | Requirement | Type | Door_DOOR_NBL_WoodDoorsets_UK | CIC 2 | n/a | AEC3 BimServices | IfcPropertySingleValue | Physical Properties
Length | author@company.co.uk | 2012-12-04T10:12:44 | Requirement | Type | Furniture_USERDEFINED_NBL_Signboards_UK | CIC 2 | n/a | AEC3 BimServices | IfcPropertySingleValue | Physical Properties
Length | author@company.co.uk | 2012-12-04T10:12:44 | Requirement | Type | LightFixture_USERDEFINED_NBL_GeneralPurposeLuminaires_UK | CIC 2 | n/a | AEC3 BimServices | IfcPropertySingleValue | Physical Properties
Length | author@company.co.uk | 2012-12-04T10:12:44 | Requirement | Type | SanitaryTerminal_SINK_NBL_CeramicSinks_UK | CIC 2 | n/a | AEC3 BimServices | IfcPropertySingleValue | Physical Properties
Length | author@company.co.uk | 2012-12-04T10:12:44 | Requirement | Space | Space1 | CIC 2 | n/a | AEC3 BimServices | IfcPropertySingleValue | Physical Properties
Length | author@company.co.uk | 2012-12-04T10:12:44 | Requirement | Type | Wall_USERDEFINED_NBL_AggregateConcreteBlocks_UK | CIC 2 | n/a | AEC3 BimServices | IfcPropertySingleValue | Physical Properties
Length | author@company.co.uk | 2012-12-04T10:12:44 | Requirement | Type | Wall_USERDEFINED_NBL_ClayBricks_UK | CIC 2 | n/a | AEC3 BimServices | IfcPropertySingleValue | Physical Properties
Length | author@company.co.uk | 2012-12-04T10:12:44 | Requirement | Type | Window_WINDOW_NBL_ExternalWindow_UK | CIC 2 | n/a | AEC3 BimServices | IfcPropertySingleValue | Physical Properties
Maximium Size | author@company.co.uk | 2012-12-04T10:12:44 | Requirement | Type | Furniture_USERDEFINED_NBL_Signboards_UK | CIC 2 | n/a | AEC3 BimServices | IfcPropertySingleValue | Physical Properties
Maximium Size | author@company.co.uk | 2012-12-04T10:12:44 | Requirement | Type | LightFixture_USERDEFINED_NBL_GeneralPurposeLuminaires_UK | CIC 2 | n/a | AEC3 BimServices | IfcPropertySingleValue | Physical Properties
Maximium Size | author@company.co.uk | 2012-12-04T10:12:44 | Requirement | Type | LightFixture_USERDEFINED_NBL_GeneralPurposeLuminaires_UK | CIC 2 | n/a | AEC3 BimServices | IfcPropertySingleValue | Physical Properties
Maximium Size | author@company.co.uk | 2012-12-04T10:12:44 | Requirement | Type | SanitaryTerminal_SINK_NBL_CeramicSinks_UK | CIC 2 | n/a | AEC3 BimServices | IfcPropertySingleValue | Physical Properties
Maximium Size | author@company.co.uk | 2012-12-04T10:12:44 | Requirement | Type | SanitaryTerminal_SINK_NBL_CeramicSinks_UK | CIC 2 | n/a | AEC3 BimServices | IfcPropertySingleValue | Physical Properties
OccupancyType | person@company.com | 2012-11-23T17:29:26 | Requirement | Facility | Building1 | CIC 2 | n/a | n/a | IfcPropertySingleValue | Pset_BuildingCommon | Occupancy type for this object. It is defined according to the presiding national building code. | n/a
Overall Area | author@company.co.uk | 2012-12-04T10:12:44 | Requirement | Type | CommunicationsAppliance_USERDEFINED_NBL_BalancedTwisted-pairCableOutlets_UK | CIC 2 | n/a | AEC3 BimServices | IfcPropertySingleValue | Physical Properties
Overall Area | author@company.co.uk | 2012-12-04T10:12:44 | Requirement | Type | CommunicationsAppliance_USERDEFINED_NBL_BalancedTwisted-pairCableOutlets_UK | CIC 2 | n/a | AEC3 BimServices | IfcPropertySingleValue | Physical Properties
Overall Area | author@company.co.uk | 2012-12-04T10:12:44 | Requirement | Type | CommunicationsAppliance_USERDEFINED_NBL_Loudspeakers_UK | CIC 2 | n/a | AEC3 BimServices | IfcPropertySingleValue | Physical Properties
Overall Area | author@company.co.uk | 2012-12-04T10:12:44 | Requirement | Type | CommunicationsAppliance_USERDEFINED_NBL_Loudspeakers_UK | CIC 2 | n/a | AEC3 BimServices | IfcPropertySingleValue | Physical Properties
Overall Area | author@company.co.uk | 2012-12-04T10:12:44 | Requirement | Type | CommunicationsAppliance_USERDEFINED_NBL_TelecommunicationOutlets_UK | CIC 2 | n/a | AEC3 BimServices | IfcPropertySingleValue | Physical Properties
Overall Area | author@company.co.uk | 2012-12-04T10:12:44 | Requirement | Type | CommunicationsAppliance_USERDEFINED_NBL_TelecommunicationOutlets_UK | CIC 2 | n/a | AEC3 BimServices | IfcPropertySingleValue | Physical Properties
Overall Area | author@company.co.uk | 2012-12-04T10:12:44 | Requirement | Type | Door_DOOR_NBL_WoodDoorsets_UK | CIC 2 | n/a | AEC3 BimServices | IfcPropertySingleValue | Physical Properties
Overall Area | author@company.co.uk | 2012-12-04T10:12:44 | Requirement | Type | Door_DOOR_NBL_WoodDoorsets_UK | CIC 2 | n/a | AEC3 BimServices | IfcPropertySingleValue | Physical Properties
Overall Area | author@company.co.uk | 2012-12-04T10:12:44 | Requirement | Type | Furniture_USERDEFINED_NBL_Signboards_UK | CIC 2 | n/a | AEC3 BimServices | IfcPropertySingleValue | Physical Properties
Overall Area | author@company.co.uk | 2012-12-04T10:12:44 | Requirement | Type | Furniture_USERDEFINED_NBL_Signboards_UK | CIC 2 | n/a | AEC3 BimServices | IfcPropertySingleValue | Physical Properties
Overall Area | author@company.co.uk | 2012-12-04T10:12:44 | Requirement | Type | LightFixture_USERDEFINED_NBL_GeneralPurposeLuminaires_UK | CIC 2 | n/a | AEC3 BimServices | IfcPropertySingleValue | Physical Properties
Overall Area | author@company.co.uk | 2012-12-04T10:12:44 | Requirement | Type | LightFixture_USERDEFINED_NBL_GeneralPurposeLuminaires_UK | CIC 2 | n/a | AEC3 BimServices | IfcPropertySingleValue | Physical Properties
Overall Area | author@company.co.uk | 2012-12-04T10:12:44 | Requirement | Type | SanitaryTerminal_SINK_NBL_CeramicSinks_UK | CIC 2 | n/a | AEC3 BimServices | IfcPropertySingleValue | Physical Properties
Overall Area | author@company.co.uk | 2012-12-04T10:12:44 | Requirement | Type | SanitaryTerminal_SINK_NBL_CeramicSinks_UK | CIC 2 | n/a | AEC3 BimServices | IfcPropertySingleValue | Physical Properties
Overall Area | author@company.co.uk | 2012-12-04T10:12:44 | Requirement | Space | Space1 | CIC 2 | n/a | AEC3 BimServices | IfcPropertySingleValue | Physical Properties
Overall Area | author@company.co.uk | 2012-12-04T10:12:44 | Requirement | Type | Wall_USERDEFINED_NBL_AggregateConcreteBlocks_UK | CIC 2 | n/a | AEC3 BimServices | IfcPropertySingleValue | Physical Properties
Overall Area | author@company.co.uk | 2012-12-04T10:12:44 | Requirement | Type | Wall_USERDEFINED_NBL_AggregateConcreteBlocks_UK | CIC 2 | n/a | AEC3 BimServices | IfcPropertySingleValue | Physical Properties
Overall Area | author@company.co.uk | 2012-12-04T10:12:44 | Requirement | Type | Wall_USERDEFINED_NBL_ClayBricks_UK | CIC 2 | n/a | AEC3 BimServices | IfcPropertySingleValue | Physical Properties
Overall Area | author@company.co.uk | 2012-12-04T10:12:44 | Requirement | Type | Wall_USERDEFINED_NBL_ClayBricks_UK | CIC 2 | n/a | AEC3 BimServices | IfcPropertySingleValue | Physical Properties
Overall Area | author@company.co.uk | 2012-12-04T10:12:44 | Requirement | Type | Window_WINDOW_NBL_ExternalWindow_UK | CIC 2 | n/a | AEC3 BimServices | IfcPropertySingleValue | Physical Properties
Overall Duration | author@company.co.uk | 2012-12-04T10:12:44 | Requirement | Type | CommunicationsAppliance_USERDEFINED_NBL_BalancedTwisted-pairCableOutlets_UK | CIC 2 | n/a | AEC3 BimServices | IfcPropertySingleValue | Phases Time Sequencing and Schedule Requirements
Overall Duration | author@company.co.uk | 2012-12-04T10:12:44 | Requirement | Type | CommunicationsAppliance_USERDEFINED_NBL_Loudspeakers_UK | CIC 2 | n/a | AEC3 BimServices | IfcPropertySingleValue | Phases Time Sequencing and Schedule Requirements
Overall Duration | author@company.co.uk | 2012-12-04T10:12:44 | Requirement | Type | CommunicationsAppliance_USERDEFINED_NBL_TelecommunicationOutlets_UK | CIC 2 | n/a | AEC3 BimServices | IfcPropertySingleValue | Phases Time Sequencing and Schedule Requirements
Overall Duration | author@company.co.uk | 2012-12-04T10:12:44 | Requirement | Type | Door_DOOR_NBL_WoodDoorsets_UK | CIC 2 | n/a | AEC3 BimServices | IfcPropertySingleValue | Phases Time Sequencing and Schedule Requirements
Overall Duration | author@company.co.uk | 2012-12-04T10:12:44 | Requirement | Type | Door_DOOR_NBL_WoodDoorsets_UK | CIC 2 | n/a | AEC3 BimServices | IfcPropertySingleValue | Phases Time Sequencing and Schedule Requirements
Overall Duration | author@company.co.uk | 2012-12-04T10:12:44 | Requirement | Type | Furniture_USERDEFINED_NBL_Signboards_UK | CIC 2 | n/a | AEC3 BimServices | IfcPropertySingleValue | Phases Time Sequencing and Schedule Requirements
Overall Duration | author@company.co.uk | 2012-12-04T10:12:44 | Requirement | Type | LightFixture_USERDEFINED_NBL_GeneralPurposeLuminaires_UK | CIC 2 | n/a | AEC3 BimServices | IfcPropertySingleValue | Phases Time Sequencing and Schedule Requirements
Overall Duration | author@company.co.uk | 2012-12-04T10:12:44 | Requirement | Type | SanitaryTerminal_SINK_NBL_CeramicSinks_UK | CIC 2 | n/a | AEC3 BimServices | IfcPropertySingleValue | Phases Time Sequencing and Schedule Requirements
Overall Duration | author@company.co.uk | 2012-12-04T10:12:44 | Requirement | Space | Space1 | CIC 2 | n/a | AEC3 BimServices | IfcPropertySingleValue | Phases Time Sequencing and Schedule Requirements
Overall Duration | author@company.co.uk | 2012-12-04T10:12:44 | Requirement | Type | Wall_USERDEFINED_NBL_AggregateConcreteBlocks_UK | CIC 2 | n/a | AEC3 BimServices | IfcPropertySingleValue | Phases Time Sequencing and Schedule Requirements
Overall Duration | author@company.co.uk | 2012-12-04T10:12:44 | Requirement | Type | Wall_USERDEFINED_NBL_ClayBricks_UK | CIC 2 | n/a | AEC3 BimServices | IfcPropertySingleValue | Phases Time Sequencing and Schedule Requirements
Overall Duration | author@company.co.uk | 2012-12-04T10:12:44 | Requirement | Type | Window_WINDOW_NBL_ExternalWindow_UK | CIC 2 | n/a | AEC3 BimServices | IfcPropertySingleValue | Phases Time Sequencing and Schedule Requirements
Overall Volume | author@company.co.uk | 2012-12-04T10:12:44 | Requirement | Type | CommunicationsAppliance_USERDEFINED_NBL_BalancedTwisted-pairCableOutlets_UK | CIC 2 | n/a | AEC3 BimServices | IfcPropertySingleValue | Physical Properties
Overall Volume | author@company.co.uk | 2012-12-04T10:12:44 | Requirement | Type | CommunicationsAppliance_USERDEFINED_NBL_BalancedTwisted-pairCableOutlets_UK | CIC 2 | n/a | AEC3 BimServices | IfcPropertySingleValue | Physical Properties
Overall Volume | author@company.co.uk | 2012-12-04T10:12:44 | Requirement | Type | CommunicationsAppliance_USERDEFINED_NBL_Loudspeakers_UK | CIC 2 | n/a | AEC3 BimServices | IfcPropertySingleValue | Physical Properties
Overall Volume | author@company.co.uk | 2012-12-04T10:12:44 | Requirement | Type | CommunicationsAppliance_USERDEFINED_NBL_Loudspeakers_UK | CIC 2 | n/a | AEC3 BimServices | IfcPropertySingleValue | Physical Properties
Overall Volume | author@company.co.uk | 2012-12-04T10:12:44 | Requirement | Type | CommunicationsAppliance_USERDEFINED_NBL_TelecommunicationOutlets_UK | CIC 2 | n/a | AEC3 BimServices | IfcPropertySingleValue | Physical Properties
Overall Volume | author@company.co.uk | 2012-12-04T10:12:44 | Requirement | Type | CommunicationsAppliance_USERDEFINED_NBL_TelecommunicationOutlets_UK | CIC 2 | n/a | AEC3 BimServices | IfcPropertySingleValue | Physical Properties
Overall Volume | author@company.co.uk | 2012-12-04T10:12:44 | Requirement | Type | Door_DOOR_NBL_WoodDoorsets_UK | CIC 2 | n/a | AEC3 BimServices | IfcPropertySingleValue | Physical Properties
Overall Volume | author@company.co.uk | 2012-12-04T10:12:44 | Requirement | Type | Door_DOOR_NBL_WoodDoorsets_UK | CIC 2 | n/a | AEC3 BimServices | IfcPropertySingleValue | Physical Properties
Overall Volume | author@company.co.uk | 2012-12-04T10:12:44 | Requirement | Type | Furniture_USERDEFINED_NBL_Signboards_UK | CIC 2 | n/a | AEC3 BimServices | IfcPropertySingleValue | Physical Properties
Overall Volume | author@company.co.uk | 2012-12-04T10:12:44 | Requirement | Type | Furniture_USERDEFINED_NBL_Signboards_UK | CIC 2 | n/a | AEC3 BimServices | IfcPropertySingleValue | Physical Properties
Overall Volume | author@company.co.uk | 2012-12-04T10:12:44 | Requirement | Type | LightFixture_USERDEFINED_NBL_GeneralPurposeLuminaires_UK | CIC 2 | n/a | AEC3 BimServices | IfcPropertySingleValue | Physical Properties
Overall Volume | author@company.co.uk | 2012-12-04T10:12:44 | Requirement | Type | LightFixture_USERDEFINED_NBL_GeneralPurposeLuminaires_UK | CIC 2 | n/a | AEC3 BimServices | IfcPropertySingleValue | Physical Properties
Overall Volume | author@company.co.uk | 2012-12-04T10:12:44 | Requirement | Type | SanitaryTerminal_SINK_NBL_CeramicSinks_UK | CIC 2 | n/a | AEC3 BimServices | IfcPropertySingleValue | Physical Properties
Overall Volume | author@company.co.uk | 2012-12-04T10:12:44 | Requirement | Type | SanitaryTerminal_SINK_NBL_CeramicSinks_UK | CIC 2 | n/a | AEC3 BimServices | IfcPropertySingleValue | Physical Properties
Overall Volume | author@company.co.uk | 2012-12-04T10:12:44 | Requirement | Space | Space1 | CIC 2 | n/a | AEC3 BimServices | IfcPropertySingleValue | Physical Properties
Overall Volume | author@company.co.uk | 2012-12-04T10:12:44 | Requirement | Type | Wall_USERDEFINED_NBL_AggregateConcreteBlocks_UK | CIC 2 | n/a | AEC3 BimServices | IfcPropertySingleValue | Physical Properties
Overall Volume | author@company.co.uk | 2012-12-04T10:12:44 | Requirement | Type | Wall_USERDEFINED_NBL_AggregateConcreteBlocks_UK | CIC 2 | n/a | AEC3 BimServices | IfcPropertySingleValue | Physical Properties
Overall Volume | author@company.co.uk | 2012-12-04T10:12:44 | Requirement | Type | Wall_USERDEFINED_NBL_ClayBricks_UK | CIC 2 | n/a | AEC3 BimServices | IfcPropertySingleValue | Physical Properties
Overall Volume | author@company.co.uk | 2012-12-04T10:12:44 | Requirement | Type | Wall_USERDEFINED_NBL_ClayBricks_UK | CIC 2 | n/a | AEC3 BimServices | IfcPropertySingleValue | Physical Properties
Overall Volume | author@company.co.uk | 2012-12-04T10:12:44 | Requirement | Type | Window_WINDOW_NBL_ExternalWindow_UK | CIC 2 | n/a | AEC3 BimServices | IfcPropertySingleValue | Physical Properties
OverallHeight | author@company.co.uk | 2012-12-04T10:12:44 | Requirement | Type | Door_DOOR_NBL_WoodDoorsets_UK | CIC 2 | n/a | AEC3 BimServices | IfcPropertySingleValue | Manufacturer Specific Information Requirements
OverallHeight | nn@buildingSMART.org.uk | 2012-12-18 09:03 | Requirement | Component | Door_DOOR_NBL_WoodDoorsets_UK_Instance | CIC 2 | millimeters | AEC3_BimServices | IfcDoor | 14occX0000000000D0ENKA | OverallHeight | n/a
OverallHeight | author@company.co.uk | 2012-12-04T10:12:44 | Requirement | Type | Window_WINDOW_NBL_ExternalWindow_UK | CIC 2 | n/a | AEC3 BimServices | IfcPropertySingleValue | Manufacturer Specific Information Requirements
OverallHeight | nn@buildingSMART.org.uk | 2012-12-18 09:03 | Requirement | Component | Window_WINDOW_NBL_ExternalWindow_UK_Instance | CIC 2 | millimeters | AEC3_BimServices | IfcWindow | 110occX000000000D0EQHA | OverallHeight | n/a
OverallWidth | author@company.co.uk | 2012-12-04T10:12:44 | Requirement | Type | Door_DOOR_NBL_WoodDoorsets_UK | CIC 2 | n/a | AEC3 BimServices | IfcPropertySingleValue | Manufacturer Specific Information Requirements
OverallWidth | nn@buildingSMART.org.uk | 2012-12-18 09:03 | Requirement | Component | Door_DOOR_NBL_WoodDoorsets_UK_Instance | CIC 2 | millimeters | AEC3_BimServices | IfcDoor | 14occX0000000000D0ENKA | OverallWidth | n/a
OverallWidth | author@company.co.uk | 2012-12-04T10:12:44 | Requirement | Type | Window_WINDOW_NBL_ExternalWindow_UK | CIC 2 | n/a | AEC3 BimServices | IfcPropertySingleValue | Manufacturer Specific Information Requirements
OverallWidth | nn@buildingSMART.org.uk | 2012-12-18 09:03 | Requirement | Component | Window_WINDOW_NBL_ExternalWindow_UK_Instance | CIC 2 | millimeters | AEC3_BimServices | IfcWindow | 110occX000000000D0EQHA | OverallWidth | n/a
SprinklerProtection | person@company.com | 2012-11-23T17:29:26 | Requirement | Facility | Building1 | CIC 2 | n/a | n/a | IfcPropertySingleValue | Pset_BuildingCommon | Indication whether this object is sprinkler protected (TRUE) or not (FALSE). | n/a
SprinklerProtectionAutomatic | person@company.com | 2012-11-23T17:29:26 | Requirement | Facility | Building1 | CIC 2 | n/a | n/a | IfcPropertySingleValue | Pset_BuildingCommon | Indication whether this object has an automatic sprinkler protection (TRUE) or not (FALSE). | n/a
Volume | author@company.co.uk | 2012-12-04T10:12:44 | Requirement | Type | CommunicationsAppliance_USERDEFINED_NBL_BalancedTwisted-pairCableOutlets_UK | CIC 2 | n/a | AEC3 BimServices | IfcPropertySingleValue | Physical Properties
Volume | author@company.co.uk | 2012-12-04T10:12:44 | Requirement | Type | CommunicationsAppliance_USERDEFINED_NBL_Loudspeakers_UK | CIC 2 | n/a | AEC3 BimServices | IfcPropertySingleValue | Physical Properties
Volume | author@company.co.uk | 2012-12-04T10:12:44 | Requirement | Type | CommunicationsAppliance_USERDEFINED_NBL_TelecommunicationOutlets_UK | CIC 2 | n/a | AEC3 BimServices | IfcPropertySingleValue | Physical Properties
Volume | author@company.co.uk | 2012-12-04T10:12:44 | Requirement | Type | Door_DOOR_NBL_WoodDoorsets_UK | CIC 2 | n/a | AEC3 BimServices | IfcPropertySingleValue | Physical Properties
Volume | author@company.co.uk | 2012-12-04T10:12:44 | Requirement | Type | Furniture_USERDEFINED_NBL_Signboards_UK | CIC 2 | n/a | AEC3 BimServices | IfcPropertySingleValue | Physical Properties
Volume | author@company.co.uk | 2012-12-04T10:12:44 | Requirement | Type | LightFixture_USERDEFINED_NBL_GeneralPurposeLuminaires_UK | CIC 2 | n/a | AEC3 BimServices | IfcPropertySingleValue | Physical Properties
Volume | author@company.co.uk | 2012-12-04T10:12:44 | Requirement | Type | SanitaryTerminal_SINK_NBL_CeramicSinks_UK | CIC 2 | n/a | AEC3 BimServices | IfcPropertySingleValue | Physical Properties
Volume | author@company.co.uk | 2012-12-04T10:12:44 | Requirement | Space | Space1 | CIC 2 | n/a | AEC3 BimServices | IfcPropertySingleValue | Physical Properties
Volume | author@company.co.uk | 2012-12-04T10:12:44 | Requirement | Type | Wall_USERDEFINED_NBL_AggregateConcreteBlocks_UK | CIC 2 | n/a | AEC3 BimServices | IfcPropertySingleValue | Physical Properties
Volume | author@company.co.uk | 2012-12-04T10:12:44 | Requirement | Type | Wall_USERDEFINED_NBL_ClayBricks_UK | CIC 2 | n/a | AEC3 BimServices | IfcPropertySingleValue | Physical Properties
Volume | author@company.co.uk | 2012-12-04T10:12:44 | Requirement | Type | Window_WINDOW_NBL_ExternalWindow_UK | CIC 2 | n/a | AEC3 BimServices | IfcPropertySingleValue | Physical Properties
YearOfConstruction | person@company.com | 2012-11-23T17:29:26 | Requirement | Facility | Building1 | CIC 2 | n/a | n/a | IfcPropertySingleValue | Pset_BuildingCommon | Year of construction of this building, including expected year of completion. | n/a
YearOfLastRefurbishment | person@company.com | 2012-11-23T17:29:26 | Requirement | Facility | Building1 | CIC 2 | n/a | n/a | IfcPropertySingleValue | Pset_BuildingCommon | Year of last major refurbishment, or reconstruction, of the building (applies to reconstruction works). | n/a
Area | author@company.co.uk | 2012-12-04T10:12:44 | Requirement | Component | CommunicationsAppliance_USERDEFINED_NBL_BalancedTwisted-pairCableOutlets_UK_Instance | CIC 3 | n/a | AEC3 BimServices | IfcPropertySingleValue | Physical Properties
Area | author@company.co.uk | 2012-12-04T10:12:44 | Requirement | Component | CommunicationsAppliance_USERDEFINED_NBL_Loudspeakers_UK_Instance | CIC 3 | n/a | AEC3 BimServices | IfcPropertySingleValue | Physical Properties
Area | author@company.co.uk | 2012-12-04T10:12:44 | Requirement | Component | CommunicationsAppliance_USERDEFINED_NBL_TelecommunicationOutlets_UK_Instance | CIC 3 | n/a | AEC3 BimServices | IfcPropertySingleValue | Physical Properties
Area | nn@buildingSMART.org.uk | 2012-12-18 09:03 | Requirement | Type | Door_DOOR_NBL_WoodDoorsets_UK | CIC 3 | n/a | AEC3_BimServices | IfcQuantityArea | BaseQuantities | Total area of the outer lining of the door. | n/a
Area | author@company.co.uk | 2012-12-04T10:12:44 | Requirement | Component | Door_DOOR_NBL_WoodDoorsets_UK_Instance | CIC 3 | n/a | AEC3 BimServices | IfcPropertySingleValue | Manufacturer Specific Information Requirements
Area | author@company.co.uk | 2012-12-04T10:12:44 | Requirement | Component | Door_DOOR_NBL_WoodDoorsets_UK_Instance | CIC 3 | n/a | AEC3 BimServices | IfcPropertySingleValue | Physical Properties
Area | author@company.co.uk | 2012-12-04T10:12:44 | Requirement | Component | Furniture_USERDEFINED_NBL_Signboards_UK_Instance | CIC 3 | n/a | AEC3 BimServices | IfcPropertySingleValue | Physical Properties
Area | author@company.co.uk | 2012-12-04T10:12:44 | Requirement | Component | LightFixture_USERDEFINED_NBL_GeneralPurposeLuminaires_UK_Instance | CIC 3 | n/a | AEC3 BimServices | IfcPropertySingleValue | Physical Properties
Area | author@company.co.uk | 2012-12-04T10:12:44 | Requirement | Component | SanitaryTerminal_SINK_NBL_CeramicSinks_UK_Instance | CIC 3 | n/a | AEC3 BimServices | IfcPropertySingleValue | Physical Properties
Area | author@company.co.uk | 2012-12-04T10:12:44 | Requirement | Component | Wall_USERDEFINED_NBL_AggregateConcreteBlocks_UK | CIC 3 | n/a | AEC3 BimServices | IfcPropertySingleValue | Physical Properties
Area | author@company.co.uk | 2012-12-04T10:12:44 | Requirement | Component | Wall_USERDEFINED_NBL_AggregateConcreteBlocks_UK | CIC 3 | n/a | AEC3 BimServices | IfcPropertySingleValue | Physical Properties
Area | author@company.co.uk | 2012-12-04T10:12:44 | Requirement | Component | Wall_USERDEFINED_NBL_ClayBricks_UK | CIC 3 | n/a | AEC3 BimServices | IfcPropertySingleValue | Physical Properties
Area | author@company.co.uk | 2012-12-04T10:12:44 | Requirement | Component | Wall_USERDEFINED_NBL_ClayBricks_UK | CIC 3 | n/a | AEC3 BimServices | IfcPropertySingleValue | Physical Properties
Area | nn@buildingSMART.org.uk | 2012-12-18 09:03 | Requirement | Type | Window_WINDOW_NBL_ExternalWindow_UK | CIC 3 | n/a | AEC3_BimServices | IfcQuantityArea | BaseQuantities | Total area of the outer lining of the window. | n/a
Area | author@company.co.uk | 2012-12-04T10:12:44 | Requirement | Component | Window_WINDOW_NBL_ExternalWindow_UK_Instance | CIC 3 | n/a | AEC3 BimServices | IfcPropertySingleValue | Physical Properties
BREEAM Mat 01 Life cycle impacts | author@company.co.uk | 2012-12-04T10:12:44 | Requirement | Type | Wall_USERDEFINED_NBL_ClayBricks_UK | CIC 3 | n/a | AEC3 BimServices | IfcPropertySingleValue | Environmental Requirements
BREEAM Mat 03 Responsible sourcing of materials | author@company.co.uk | 2012-12-04T10:12:44 | Requirement | Type | Wall_USERDEFINED_NBL_ClayBricks_UK | CIC 3 | n/a | AEC3 BimServices | IfcPropertySingleValue | Environmental Requirements
BREEAM Mat 04 Insulation | author@company.co.uk | 2012-12-04T10:12:44 | Requirement | Type | Wall_USERDEFINED_NBL_ClayBricks_UK | CIC 3 | n/a | AEC3 BimServices | IfcPropertySingleValue | Environmental Requirements
BREEAM Mat 05 Designing for robustness | author@company.co.uk | 2012-12-04T10:12:44 | Requirement | Type | Wall_USERDEFINED_NBL_ClayBricks_UK | CIC 3 | n/a | AEC3 BimServices | IfcPropertySingleValue | Environmental Requirements
Call Point | author@company.co.uk | 2012-12-04T10:12:44 | Requirement | Space | Space1 | CIC 3 | n/a | AEC3 BimServices | IfcPropertySingleValue | Specifications
Cold Water Services Notes | author@company.co.uk | 2012-12-04T10:12:44 | Requirement | Space | Space1 | CIC 3 | n/a | AEC3 BimServices | IfcPropertySingleValue | Specifications
CWS | author@company.co.uk | 2012-12-04T10:12:44 | Requirement | Space | Space1 | CIC 3 | n/a | AEC3 BimServices | IfcPropertySingleValue | Specifications
Data Point Notes | author@company.co.uk | 2012-12-04T10:12:44 | Requirement | Space | Space1 | CIC 3 | n/a | AEC3 BimServices | IfcPropertySingleValue | Specifications
Design HVAC Load per Area | author@company.co.uk | 2012-12-04T10:12:44 | Requirement | Space | Space1 | CIC 3 | n/a | AEC3 BimServices | IfcPropertySingleValue | Specifications
Design other Load per Area | author@company.co.uk | 2012-12-04T10:12:44 | Requirement | Space | Space1 | CIC 3 | n/a | AEC3 BimServices | IfcPropertySingleValue | Specifications
Electrical Safety Notes | author@company.co.uk | 2012-12-04T10:12:44 | Requirement | Space | Space1 | CIC 3 | n/a | AEC3 BimServices | IfcPropertySingleValue | Specifications
Emergency Bell Push | author@company.co.uk | 2012-12-04T10:12:44 | Requirement | Space | Space1 | CIC 3 | n/a | AEC3 BimServices | IfcPropertySingleValue | Specifications
Fire Alarm + Detection Notes | author@company.co.uk | 2012-12-04T10:12:44 | Requirement | Space | Space1 | CIC 3 | n/a | AEC3 BimServices | IfcPropertySingleValue | Specifications
Foul Drainage Systems | author@company.co.uk | 2012-12-04T10:12:44 | Requirement | Space | Space1 | CIC 3 | n/a | AEC3 BimServices | IfcPropertySingleValue | Specifications
Hot Water Services Notes | author@company.co.uk | 2012-12-04T10:12:44 | Requirement | Space | Space1 | CIC 3 | n/a | AEC3 BimServices | IfcPropertySingleValue | Specifications
HWS | author@company.co.uk | 2012-12-04T10:12:44 | Requirement | Space | Space1 | CIC 3 | n/a | AEC3 BimServices | IfcPropertySingleValue | Specifications
Lighting Control Type | author@company.co.uk | 2012-12-04T10:12:44 | Requirement | Space | Space1 | CIC 3 | n/a | AEC3 BimServices | IfcPropertySingleValue | Specifications
Mechanical Safety Notes | author@company.co.uk | 2012-12-04T10:12:44 | Requirement | Space | Space1 | CIC 3 | n/a | AEC3 BimServices | IfcPropertySingleValue | Specifications
Order of Project Milestones | author@company.co.uk | 2012-12-04T10:12:44 | Requirement | Type | CommunicationsAppliance_USERDEFINED_NBL_BalancedTwisted-pairCableOutlets_UK | CIC 3 | n/a | AEC3 BimServices | IfcPropertySingleValue | Phases Time Sequencing and Schedule Requirements
Order of Project Milestones | author@company.co.uk | 2012-12-04T10:12:44 | Requirement | Type | CommunicationsAppliance_USERDEFINED_NBL_Loudspeakers_UK | CIC 3 | n/a | AEC3 BimServices | IfcPropertySingleValue | Phases Time Sequencing and Schedule Requirements
Order of Project Milestones | author@company.co.uk | 2012-12-04T10:12:44 | Requirement | Type | CommunicationsAppliance_USERDEFINED_NBL_TelecommunicationOutlets_UK | CIC 3 | n/a | AEC3 BimServices | IfcPropertySingleValue | Phases Time Sequencing and Schedule Requirements
Order of Project Milestones | author@company.co.uk | 2012-12-04T10:12:44 | Requirement | Type | Door_DOOR_NBL_WoodDoorsets_UK | CIC 3 | n/a | AEC3 BimServices | IfcPropertySingleValue | Phases Time Sequencing and Schedule Requirements
Order of Project Milestones | author@company.co.uk | 2012-12-04T10:12:44 | Requirement | Type | Furniture_USERDEFINED_NBL_Signboards_UK | CIC 3 | n/a | AEC3 BimServices | IfcPropertySingleValue | Phases Time Sequencing and Schedule Requirements
Order of Project Milestones | author@company.co.uk | 2012-12-04T10:12:44 | Requirement | Type | LightFixture_USERDEFINED_NBL_GeneralPurposeLuminaires_UK | CIC 3 | n/a | AEC3 BimServices | IfcPropertySingleValue | Phases Time Sequencing and Schedule Requirements
Order of Project Milestones | author@company.co.uk | 2012-12-04T10:12:44 | Requirement | Type | SanitaryTerminal_SINK_NBL_CeramicSinks_UK | CIC 3 | n/a | AEC3 BimServices | IfcPropertySingleValue | Phases Time Sequencing and Schedule Requirements
Order of Project Milestones | author@company.co.uk | 2012-12-04T10:12:44 | Requirement | Space | Space1 | CIC 3 | n/a | AEC3 BimServices | IfcPropertySingleValue | Phases Time Sequencing and Schedule Requirements
Order of Project Milestones | author@company.co.uk | 2012-12-04T10:12:44 | Requirement | Type | Wall_USERDEFINED_NBL_AggregateConcreteBlocks_UK | CIC 3 | n/a | AEC3 BimServices | IfcPropertySingleValue | Phases Time Sequencing and Schedule Requirements
Order of Project Milestones | author@company.co.uk | 2012-12-04T10:12:44 | Requirement | Type | Wall_USERDEFINED_NBL_ClayBricks_UK | CIC 3 | n/a | AEC3 BimServices | IfcPropertySingleValue | Phases Time Sequencing and Schedule Requirements
Order of Project Milestones | author@company.co.uk | 2012-12-04T10:12:44 | Requirement | Type | Window_WINDOW_NBL_ExternalWindow_UK | CIC 3 | n/a | AEC3 BimServices | IfcPropertySingleValue | Phases Time Sequencing and Schedule Requirements
Return Airflow | author@company.co.uk | 2012-12-04T10:12:44 | Requirement | Space | Space1 | CIC 3 | n/a | AEC3 BimServices | IfcPropertySingleValue | Specifications
Room Cavity Ratio | author@company.co.uk | 2012-12-04T10:12:44 | Requirement | Space | Space1 | CIC 3 | n/a | AEC3 BimServices | IfcPropertySingleValue | Specifications
Small Power Notes | author@company.co.uk | 2012-12-04T10:12:44 | Requirement | Space | Space1 | CIC 3 | n/a | AEC3 BimServices | IfcPropertySingleValue | Specifications
Specified Exhaust Airflow | author@company.co.uk | 2012-12-04T10:12:44 | Requirement | Space | Space1 | CIC 3 | n/a | AEC3 BimServices | IfcPropertySingleValue | Specifications
Specified Return Airflow | author@company.co.uk | 2012-12-04T10:12:44 | Requirement | Space | Space1 | CIC 3 | n/a | AEC3 BimServices | IfcPropertySingleValue | Specifications
Specified Supply Airflow | author@company.co.uk | 2012-12-04T10:12:44 | Requirement | Space | Space1 | CIC 3 | n/a | AEC3 BimServices | IfcPropertySingleValue | Specifications
Telephone Point Notes | author@company.co.uk | 2012-12-04T10:12:44 | Requirement | Space | Space1 | CIC 3 | n/a | AEC3 BimServices | IfcPropertySingleValue | Specifications
Telephone Points | author@company.co.uk | 2012-12-04T10:12:44 | Requirement | Space | Space1 | CIC 3 | n/a | AEC3 BimServices | IfcPropertySingleValue | Specifications
Temperature Set Point | author@company.co.uk | 2012-12-04T10:12:44 | Requirement | Space | Space1 | CIC 3 | n/a | AEC3 BimServices | IfcPropertySingleValue | Specifications
Time Sequence | author@company.co.uk | 2012-12-04T10:12:44 | Requirement | Type | CommunicationsAppliance_USERDEFINED_NBL_BalancedTwisted-pairCableOutlets_UK | CIC 3 | n/a | AEC3 BimServices | IfcPropertySingleValue | Phases Time Sequencing and Schedule Requirements
Time Sequence | author@company.co.uk | 2012-12-04T10:12:44 | Requirement | Type | CommunicationsAppliance_USERDEFINED_NBL_Loudspeakers_UK | CIC 3 | n/a | AEC3 BimServices | IfcPropertySingleValue | Phases Time Sequencing and Schedule Requirements
Time Sequence | author@company.co.uk | 2012-12-04T10:12:44 | Requirement | Type | CommunicationsAppliance_USERDEFINED_NBL_TelecommunicationOutlets_UK | CIC 3 | n/a | AEC3 BimServices | IfcPropertySingleValue | Phases Time Sequencing and Schedule Requirements
Time Sequence | author@company.co.uk | 2012-12-04T10:12:44 | Requirement | Type | Door_DOOR_NBL_WoodDoorsets_UK | CIC 3 | n/a | AEC3 BimServices | IfcPropertySingleValue | Phases Time Sequencing and Schedule Requirements
Time Sequence | author@company.co.uk | 2012-12-04T10:12:44 | Requirement | Type | Furniture_USERDEFINED_NBL_Signboards_UK | CIC 3 | n/a | AEC3 BimServices | IfcPropertySingleValue | Phases Time Sequencing and Schedule Requirements
Time Sequence | author@company.co.uk | 2012-12-04T10:12:44 | Requirement | Type | LightFixture_USERDEFINED_NBL_GeneralPurposeLuminaires_UK | CIC 3 | n/a | AEC3 BimServices | IfcPropertySingleValue | Phases Time Sequencing and Schedule Requirements
Time Sequence | author@company.co.uk | 2012-12-04T10:12:44 | Requirement | Type | SanitaryTerminal_SINK_NBL_CeramicSinks_UK | CIC 3 | n/a | AEC3 BimServices | IfcPropertySingleValue | Phases Time Sequencing and Schedule Requirements
Time Sequence | author@company.co.uk | 2012-12-04T10:12:44 | Requirement | Space | Space1 | CIC 3 | n/a | AEC3 BimServices | IfcPropertySingleValue | Phases Time Sequencing and Schedule Requirements
Time Sequence | author@company.co.uk | 2012-12-04T10:12:44 | Requirement | Type | Wall_USERDEFINED_NBL_AggregateConcreteBlocks_UK | CIC 3 | n/a | AEC3 BimServices | IfcPropertySingleValue | Phases Time Sequencing and Schedule Requirements
Time Sequence | author@company.co.uk | 2012-12-04T10:12:44 | Requirement | Type | Wall_USERDEFINED_NBL_ClayBricks_UK | CIC 3 | n/a | AEC3 BimServices | IfcPropertySingleValue | Phases Time Sequencing and Schedule Requirements
Time Sequence | author@company.co.uk | 2012-12-04T10:12:44 | Requirement | Type | Window_WINDOW_NBL_ExternalWindow_UK | CIC 3 | n/a | AEC3 BimServices | IfcPropertySingleValue | Phases Time Sequencing and Schedule Requirements
TV/FM Point Notes | author@company.co.uk | 2012-12-04T10:12:44 | Requirement | Space | Space1 | CIC 3 | n/a | AEC3 BimServices | IfcPropertySingleValue | Specifications
Ventilation Extract Rate | author@company.co.uk | 2012-12-04T10:12:44 | Requirement | Space | Space1 | CIC 3 | n/a | AEC3 BimServices | IfcPropertySingleValue | Specifications
Absorption | author@company.co.uk | 2012-12-04T10:12:44 | Requirement | Type | Wall_USERDEFINED_NBL_AggregateConcreteBlocks_UK | CIC 4 | n/a | AEC3 BimServices | IfcPropertySingleValue | Energy Analysis Requirements
Absorption | author@company.co.uk | 2012-12-04T10:12:44 | Requirement | Type | Wall_USERDEFINED_NBL_ClayBricks_UK | CIC 4 | n/a | AEC3 BimServices | IfcPropertySingleValue | Energy Analysis Requirements
Additional Tax | author@company.co.uk | 2012-12-04T10:12:44 | Requirement | Type | CommunicationsAppliance_USERDEFINED_NBL_BalancedTwisted-pairCableOutlets_UK | CIC 4 | n/a | AEC3 BimServices | IfcPropertySingleValue | Costing Requirements
Additional Tax | author@company.co.uk | 2012-12-04T10:12:44 | Requirement | Type | CommunicationsAppliance_USERDEFINED_NBL_Loudspeakers_UK | CIC 4 | n/a | AEC3 BimServices | IfcPropertySingleValue | Costing Requirements
Additional Tax | author@company.co.uk | 2012-12-04T10:12:44 | Requirement | Type | CommunicationsAppliance_USERDEFINED_NBL_TelecommunicationOutlets_UK | CIC 4 | n/a | AEC3 BimServices | IfcPropertySingleValue | Costing Requirements
Additional Tax | author@company.co.uk | 2012-12-04T10:12:44 | Requirement | Type | Furniture_USERDEFINED_NBL_Signboards_UK | CIC 4 | n/a | AEC3 BimServices | IfcPropertySingleValue | Costing Requirements
Additional Tax | author@company.co.uk | 2012-12-04T10:12:44 | Requirement | Type | LightFixture_USERDEFINED_NBL_GeneralPurposeLuminaires_UK | CIC 4 | n/a | AEC3 BimServices | IfcPropertySingleValue | Costing Requirements
Additional Tax | author@company.co.uk | 2012-12-04T10:12:44 | Requirement | Type | SanitaryTerminal_SINK_NBL_CeramicSinks_UK | CIC 4 | n/a | AEC3 BimServices | IfcPropertySingleValue | Costing Requirements
Additional Tax | author@company.co.uk | 2012-12-04T10:12:44 | Requirement | Type | Wall_USERDEFINED_NBL_AggregateConcreteBlocks_UK | CIC 4 | n/a | AEC3 BimServices | IfcPropertySingleValue | Costing Requirements
Additional Tax | author@company.co.uk | 2012-12-04T10:12:44 | Requirement | Type | Wall_USERDEFINED_NBL_ClayBricks_UK | CIC 4 | n/a | AEC3 BimServices | IfcPropertySingleValue | Costing Requirements
Additional Tax | author@company.co.uk | 2012-12-04T10:12:44 | Requirement | Type | Window_WINDOW_NBL_ExternalWindow_UK | CIC 4 | n/a | AEC3 BimServices | IfcPropertySingleValue | Costing Requirements
Air Transfer Grille Included | author@company.co.uk | 2012-12-04T10:12:44 | Requirement | Type | Door_DOOR_NBL_WoodDoorsets_UK | CIC 4 | n/a | AEC3 BimServices | IfcPropertySingleValue | Specifications
Air Transfer Grille Size | author@company.co.uk | 2012-12-04T10:12:44 | Requirement | Type | Door_DOOR_NBL_WoodDoorsets_UK | CIC 4 | n/a | AEC3 BimServices | IfcPropertySingleValue | Specifications
Angle | author@company.co.uk | 2012-12-04T10:12:44 | Requirement | Type | Door_DOOR_NBL_WoodDoorsets_UK | CIC 4 | n/a | AEC3 BimServices | IfcPropertySingleValue | Physical Properties
Angle | author@company.co.uk | 2012-12-04T10:12:44 | Requirement | Type | Furniture_USERDEFINED_NBL_Signboards_UK | CIC 4 | n/a | AEC3 BimServices | IfcPropertySingleValue | Physical Properties
Angle | author@company.co.uk | 2012-12-04T10:12:44 | Requirement | Type | SanitaryTerminal_SINK_NBL_CeramicSinks_UK | CIC 4 | n/a | AEC3 BimServices | IfcPropertySingleValue | Physical Properties
Angle | author@company.co.uk | 2012-12-04T10:12:44 | Requirement | Type | Wall_USERDEFINED_NBL_AggregateConcreteBlocks_UK | CIC 4 | n/a | AEC3 BimServices | IfcPropertySingleValue | Physical Properties
Angle | author@company.co.uk | 2012-12-04T10:12:44 | Requirement | Type | Wall_USERDEFINED_NBL_ClayBricks_UK | CIC 4 | n/a | AEC3 BimServices | IfcPropertySingleValue | Physical Properties
Angle | author@company.co.uk | 2012-12-04T10:12:44 | Requirement | Type | Window_WINDOW_NBL_ExternalWindow_UK | CIC 4 | n/a | AEC3 BimServices | IfcPropertySingleValue | Physical Properties
Arrangement | nn@buildingSMART.org.uk | 2012-12-18 09:03 | Requirement | Type | CommunicationsAppliance_USERDEFINED_NBL_BalancedTwisted-pairCableOutlets_UK | CIC 4 | n/a | AEC3_BimServices | IfcPropertySingleValue | NBL_BalancedTwisted-pairCableOutlets_UK | Value of Arrangement | n/a
BREEAM Ene 01 Reduction of CO2 emissions | author@company.co.uk | 2012-12-04T10:12:44 | Requirement | Space | Space1 | CIC 4 | n/a | AEC3 BimServices | IfcPropertySingleValue | Environmental Requirements
BREEAM Ene 02 Energy monitoring | author@company.co.uk | 2012-12-04T10:12:44 | Requirement | Space | Space1 | CIC 4 | n/a | AEC3 BimServices | IfcPropertySingleValue | Environmental Requirements
BREEAM Ene 03 External lighting | author@company.co.uk | 2012-12-04T10:12:44 | Requirement | Space | Space1 | CIC 4 | n/a | AEC3 BimServices | IfcPropertySingleValue | Environmental Requirements
BREEAM Ene 04 Low and zero carbon technologies | author@company.co.uk | 2012-12-04T10:12:44 | Requirement | Space | Space1 | CIC 4 | n/a | AEC3 BimServices | IfcPropertySingleValue | Environmental Requirements
BREEAM Ene 08 Energy efficient equipment | author@company.co.uk | 2012-12-04T10:12:44 | Requirement | Space | Space1 | CIC 4 | n/a | AEC3 BimServices | IfcPropertySingleValue | Environmental Requirements
BREEAM Hea 01 Visual comfort | author@company.co.uk | 2012-12-04T10:12:44 | Requirement | Space | Space1 | CIC 4 | n/a | AEC3 BimServices | IfcPropertySingleValue | Environmental Requirements
BREEAM Hea 02 Indoor air quality | author@company.co.uk | 2012-12-04T10:12:44 | Requirement | Space | Space1 | CIC 4 | n/a | AEC3 BimServices | IfcPropertySingleValue | Environmental Requirements
BREEAM Hea 03 Thermal comfort | author@company.co.uk | 2012-12-04T10:12:44 | Requirement | Space | Space1 | CIC 4 | n/a | AEC3 BimServices | IfcPropertySingleValue | Environmental Requirements
BREEAM Hea 04 Water quality | author@company.co.uk | 2012-12-04T10:12:44 | Requirement | Space | Space1 | CIC 4 | n/a | AEC3 BimServices | IfcPropertySingleValue | Environmental Requirements
BREEAM Hea 05 Acoustic performance | author@company.co.uk | 2012-12-04T10:12:44 | Requirement | Space | Space1 | CIC 4 | n/a | AEC3 BimServices | IfcPropertySingleValue | Environmental Requirements
BREEAM Hea 06 Safety and security | author@company.co.uk | 2012-12-04T10:12:44 | Requirement | Space | Space1 | CIC 4 | n/a | AEC3 BimServices | IfcPropertySingleValue | Environmental Requirements
BREEAM_Mat01_ContributionToScore | author@company.co.uk | 2012-12-04T10:12:44 | Requirement | Type | Wall_USERDEFINED_NBL_AggregateConcreteBlocks_UK | CIC 4 | n/a | AEC3 BimServices | IfcPropertySingleValue | Environmental Requirements
BREEAM_Mat01_ContributionToScore | author@company.co.uk | 2012-12-04T10:12:44 | Requirement | Type | Wall_USERDEFINED_NBL_ClayBricks_UK | CIC 4 | n/a | AEC3 BimServices | IfcPropertySingleValue | Environmental Requirements
BREEAM_Mat01_CreditsAchieved | author@company.co.uk | 2012-12-04T10:12:44 | Requirement | Type | Wall_USERDEFINED_NBL_AggregateConcreteBlocks_UK | CIC 4 | n/a | AEC3 BimServices | IfcPropertySingleValue | Environmental Requirements
BREEAM_Mat01_CreditsAchieved | author@company.co.uk | 2012-12-04T10:12:44 | Requirement | Type | Wall_USERDEFINED_NBL_ClayBricks_UK | CIC 4 | n/a | AEC3 BimServices | IfcPropertySingleValue | Environmental Requirements
BREEAM_Mat01_CreditsAvailable | author@company.co.uk | 2012-12-04T10:12:44 | Requirement | Type | Wall_USERDEFINED_NBL_AggregateConcreteBlocks_UK | CIC 4 | n/a | AEC3 BimServices | IfcPropertySingleValue | Environmental Requirements
BREEAM_Mat01_CreditsAvailable | author@company.co.uk | 2012-12-04T10:12:44 | Requirement | Type | Wall_USERDEFINED_NBL_ClayBricks_UK | CIC 4 | n/a | AEC3 BimServices | IfcPropertySingleValue | Environmental Requirements
BREEAM_Mat03_ContributionToScore | author@company.co.uk | 2012-12-04T10:12:44 | Requirement | Type | Wall_USERDEFINED_NBL_AggregateConcreteBlocks_UK | CIC 4 | n/a | AEC3 BimServices | IfcPropertySingleValue | Environmental Requirements
BREEAM_Mat03_ContributionToScore | author@company.co.uk | 2012-12-04T10:12:44 | Requirement | Type | Wall_USERDEFINED_NBL_ClayBricks_UK | CIC 4 | n/a | AEC3 BimServices | IfcPropertySingleValue | Environmental Requirements
BREEAM_Mat03_CreditsAchieved | author@company.co.uk | 2012-12-04T10:12:44 | Requirement | Type | Wall_USERDEFINED_NBL_AggregateConcreteBlocks_UK | CIC 4 | n/a | AEC3 BimServices | IfcPropertySingleValue | Environmental Requirements
BREEAM_Mat03_CreditsAchieved | author@company.co.uk | 2012-12-04T10:12:44 | Requirement | Type | Wall_USERDEFINED_NBL_ClayBricks_UK | CIC 4 | n/a | AEC3 BimServices | IfcPropertySingleValue | Environmental Requirements
BREEAM_Mat03_CreditsAvailable | author@company.co.uk | 2012-12-04T10:12:44 | Requirement | Type | Wall_USERDEFINED_NBL_AggregateConcreteBlocks_UK | CIC 4 | n/a | AEC3 BimServices | IfcPropertySingleValue | Environmental Requirements
BREEAM_Mat03_CreditsAvailable | author@company.co.uk | 2012-12-04T10:12:44 | Requirement | Type | Wall_USERDEFINED_NBL_ClayBricks_UK | CIC 4 | n/a | AEC3 BimServices | IfcPropertySingleValue | Environmental Requirements
BREEAM_Mat04_ContributionToScore | author@company.co.uk | 2012-12-04T10:12:44 | Requirement | Type | Wall_USERDEFINED_NBL_AggregateConcreteBlocks_UK | CIC 4 | n/a | AEC3 BimServices | IfcPropertySingleValue | Environmental Requirements
BREEAM_Mat04_ContributionToScore | author@company.co.uk | 2012-12-04T10:12:44 | Requirement | Type | Wall_USERDEFINED_NBL_ClayBricks_UK | CIC 4 | n/a | AEC3 BimServices | IfcPropertySingleValue | Environmental Requirements
BREEAM_Mat04_CreditsAchieved | author@company.co.uk | 2012-12-04T10:12:44 | Requirement | Type | Wall_USERDEFINED_NBL_AggregateConcreteBlocks_UK | CIC 4 | n/a | AEC3 BimServices | IfcPropertySingleValue | Environmental Requirements
BREEAM_Mat04_CreditsAchieved | author@company.co.uk | 2012-12-04T10:12:44 | Requirement | Type | Wall_USERDEFINED_NBL_ClayBricks_UK | CIC 4 | n/a | AEC3 BimServices | IfcPropertySingleValue | Environmental Requirements
BREEAM_Mat04_CreditsAvailable | author@company.co.uk | 2012-12-04T10:12:44 | Requirement | Type | Wall_USERDEFINED_NBL_AggregateConcreteBlocks_UK | CIC 4 | n/a | AEC3 BimServices | IfcPropertySingleValue | Environmental Requirements
BREEAM_Mat04_CreditsAvailable | author@company.co.uk | 2012-12-04T10:12:44 | Requirement | Type | Wall_USERDEFINED_NBL_ClayBricks_UK | CIC 4 | n/a | AEC3 BimServices | IfcPropertySingleValue | Environmental Requirements
BREEAM_Mat05_ContributionToScore | author@company.co.uk | 2012-12-04T10:12:44 | Requirement | Type | Wall_USERDEFINED_NBL_AggregateConcreteBlocks_UK | CIC 4 | n/a | AEC3 BimServices | IfcPropertySingleValue | Environmental Requirements
BREEAM_Mat05_ContributionToScore | author@company.co.uk | 2012-12-04T10:12:44 | Requirement | Type | Wall_USERDEFINED_NBL_ClayBricks_UK | CIC 4 | n/a | AEC3 BimServices | IfcPropertySingleValue | Environmental Requirements
BREEAM_Mat05_CreditsAchieved | author@company.co.uk | 2012-12-04T10:12:44 | Requirement | Type | Wall_USERDEFINED_NBL_AggregateConcreteBlocks_UK | CIC 4 | n/a | AEC3 BimServices | IfcPropertySingleValue | Environmental Requirements
BREEAM_Mat05_CreditsAchieved | author@company.co.uk | 2012-12-04T10:12:44 | Requirement | Type | Wall_USERDEFINED_NBL_ClayBricks_UK | CIC 4 | n/a | AEC3 BimServices | IfcPropertySingleValue | Environmental Requirements
BREEAM_Mat05_CreditsAvailable | author@company.co.uk | 2012-12-04T10:12:44 | Requirement | Type | Wall_USERDEFINED_NBL_AggregateConcreteBlocks_UK | CIC 4 | n/a | AEC3 BimServices | IfcPropertySingleValue | Environmental Requirements
BREEAM_Mat05_CreditsAvailable | author@company.co.uk | 2012-12-04T10:12:44 | Requirement | Type | Wall_USERDEFINED_NBL_ClayBricks_UK | CIC 4 | n/a | AEC3 BimServices | IfcPropertySingleValue | Environmental Requirements
Capacity | author@company.co.uk | 2012-12-04T10:12:44 | Requirement | Type | Door_DOOR_NBL_WoodDoorsets_UK | CIC 4 | n/a | AEC3 BimServices | IfcPropertySingleValue | Physical Properties
Capacity | author@company.co.uk | 2012-12-04T10:12:44 | Requirement | Type | Furniture_USERDEFINED_NBL_Signboards_UK | CIC 4 | n/a | AEC3 BimServices | IfcPropertySingleValue | Physical Properties
Capacity | author@company.co.uk | 2012-12-04T10:12:44 | Requirement | Type | SanitaryTerminal_SINK_NBL_CeramicSinks_UK | CIC 4 | n/a | AEC3 BimServices | IfcPropertySingleValue | Physical Properties
Capacity | author@company.co.uk | 2012-12-04T10:12:44 | Requirement | Type | SanitaryTerminal_SINK_NBL_CeramicSinks_UK | CIC 4 | n/a | AEC3 BimServices | IfcPropertySingleValue | Specifications
Capacity | author@company.co.uk | 2012-12-04T10:12:44 | Requirement | Space | Space1 | CIC 4 | n/a | AEC3 BimServices | IfcPropertySingleValue | Physical Properties
Capacity | author@company.co.uk | 2012-12-04T10:12:44 | Requirement | Type | Wall_USERDEFINED_NBL_AggregateConcreteBlocks_UK | CIC 4 | n/a | AEC3 BimServices | IfcPropertySingleValue | Physical Properties
Capacity | author@company.co.uk | 2012-12-04T10:12:44 | Requirement | Type | Wall_USERDEFINED_NBL_ClayBricks_UK | CIC 4 | n/a | AEC3 BimServices | IfcPropertySingleValue | Physical Properties
Capacity | author@company.co.uk | 2012-12-04T10:12:44 | Requirement | Type | Window_WINDOW_NBL_ExternalWindow_UK | CIC 4 | n/a | AEC3 BimServices | IfcPropertySingleValue | Physical Properties
Casing Included | author@company.co.uk | 2012-12-04T10:12:44 | Requirement | Type | Door_DOOR_NBL_WoodDoorsets_UK | CIC 4 | n/a | AEC3 BimServices | IfcPropertySingleValue | Specifications
Casing Included | author@company.co.uk | 2012-12-04T10:12:44 | Requirement | Type | Window_WINDOW_NBL_ExternalWindow_UK | CIC 4 | n/a | AEC3 BimServices | IfcPropertySingleValue | Specifications
Casing Material Inside | author@company.co.uk | 2012-12-04T10:12:44 | Requirement | Type | Door_DOOR_NBL_WoodDoorsets_UK | CIC 4 | n/a | AEC3 BimServices | IfcPropertySingleValue | Specifications
Casing Material Inside | author@company.co.uk | 2012-12-04T10:12:44 | Requirement | Type | Window_WINDOW_NBL_ExternalWindow_UK | CIC 4 | n/a | AEC3 BimServices | IfcPropertySingleValue | Specifications
Casing Material Outside | author@company.co.uk | 2012-12-04T10:12:44 | Requirement | Type | Door_DOOR_NBL_WoodDoorsets_UK | CIC 4 | n/a | AEC3 BimServices | IfcPropertySingleValue | Specifications
Casing Material Outside | author@company.co.uk | 2012-12-04T10:12:44 | Requirement | Type | Window_WINDOW_NBL_ExternalWindow_UK | CIC 4 | n/a | AEC3 BimServices | IfcPropertySingleValue | Specifications
Ceiling Height | author@company.co.uk | 2012-12-04T10:12:44 | Requirement | Type | CommunicationsAppliance_USERDEFINED_NBL_BalancedTwisted-pairCableOutlets_UK | CIC 4 | n/a | AEC3 BimServices | IfcPropertySingleValue | Program and Space Compliance and Validation
Ceiling Height | author@company.co.uk | 2012-12-04T10:12:44 | Requirement | Type | CommunicationsAppliance_USERDEFINED_NBL_Loudspeakers_UK | CIC 4 | n/a | AEC3 BimServices | IfcPropertySingleValue | Program and Space Compliance and Validation
Ceiling Height | author@company.co.uk | 2012-12-04T10:12:44 | Requirement | Type | CommunicationsAppliance_USERDEFINED_NBL_TelecommunicationOutlets_UK | CIC 4 | n/a | AEC3 BimServices | IfcPropertySingleValue | Program and Space Compliance and Validation
Ceiling Height | author@company.co.uk | 2012-12-04T10:12:44 | Requirement | Type | Door_DOOR_NBL_WoodDoorsets_UK | CIC 4 | n/a | AEC3 BimServices | IfcPropertySingleValue | Physical Properties
Ceiling Height | author@company.co.uk | 2012-12-04T10:12:44 | Requirement | Type | Door_DOOR_NBL_WoodDoorsets_UK | CIC 4 | n/a | AEC3 BimServices | IfcPropertySingleValue | Program and Space Compliance and Validation
Ceiling Height | author@company.co.uk | 2012-12-04T10:12:44 | Requirement | Type | Furniture_USERDEFINED_NBL_Signboards_UK | CIC 4 | n/a | AEC3 BimServices | IfcPropertySingleValue | Program and Space Compliance and Validation
Ceiling Height | author@company.co.uk | 2012-12-04T10:12:44 | Requirement | Type | SanitaryTerminal_SINK_NBL_CeramicSinks_UK | CIC 4 | n/a | AEC3 BimServices | IfcPropertySingleValue | Program and Space Compliance and Validation
Ceiling Height | author@company.co.uk | 2012-12-04T10:12:44 | Requirement | Type | Window_WINDOW_NBL_ExternalWindow_UK | CIC 4 | n/a | AEC3 BimServices | IfcPropertySingleValue | Physical Properties
Ceiling Height | author@company.co.uk | 2012-12-04T10:12:44 | Requirement | Type | Window_WINDOW_NBL_ExternalWindow_UK | CIC 4 | n/a | AEC3 BimServices | IfcPropertySingleValue | Program and Space Compliance and Validation
Cold Water | author@company.co.uk | 2012-12-04T10:12:44 | Requirement | Type | SanitaryTerminal_SINK_NBL_CeramicSinks_UK | CIC 4 | n/a | AEC3 BimServices | IfcPropertySingleValue | Specifications
Connection | author@company.co.uk | 2012-12-04T10:12:44 | Requirement | Type | CommunicationsAppliance_USERDEFINED_NBL_BalancedTwisted-pairCableOutlets_UK | CIC 4 | n/a | AEC3 BimServices | IfcPropertySingleValue | Physical Properties
Connection | author@company.co.uk | 2012-12-04T10:12:44 | Requirement | Type | CommunicationsAppliance_USERDEFINED_NBL_BalancedTwisted-pairCableOutlets_UK | CIC 4 | n/a | AEC3 BimServices | IfcPropertySingleValue | Specifications
Connection | author@company.co.uk | 2012-12-04T10:12:44 | Requirement | Type | CommunicationsAppliance_USERDEFINED_NBL_BalancedTwisted-pairCableOutlets_UK | CIC 4 | n/a | AEC3 BimServices | IfcPropertySingleValue | Specifications
Connection | author@company.co.uk | 2012-12-04T10:12:44 | Requirement | Type | CommunicationsAppliance_USERDEFINED_NBL_Loudspeakers_UK | CIC 4 | n/a | AEC3 BimServices | IfcPropertySingleValue | Physical Properties
Connection | author@company.co.uk | 2012-12-04T10:12:44 | Requirement | Type | CommunicationsAppliance_USERDEFINED_NBL_Loudspeakers_UK | CIC 4 | n/a | AEC3 BimServices | IfcPropertySingleValue | Specifications
Connection | author@company.co.uk | 2012-12-04T10:12:44 | Requirement | Type | CommunicationsAppliance_USERDEFINED_NBL_Loudspeakers_UK | CIC 4 | n/a | AEC3 BimServices | IfcPropertySingleValue | Specifications
Connection | author@company.co.uk | 2012-12-04T10:12:44 | Requirement | Type | CommunicationsAppliance_USERDEFINED_NBL_TelecommunicationOutlets_UK | CIC 4 | n/a | AEC3 BimServices | IfcPropertySingleValue | Physical Properties
Connection | author@company.co.uk | 2012-12-04T10:12:44 | Requirement | Type | CommunicationsAppliance_USERDEFINED_NBL_TelecommunicationOutlets_UK | CIC 4 | n/a | AEC3 BimServices | IfcPropertySingleValue | Specifications
Connection | author@company.co.uk | 2012-12-04T10:12:44 | Requirement | Type | CommunicationsAppliance_USERDEFINED_NBL_TelecommunicationOutlets_UK | CIC 4 | n/a | AEC3 BimServices | IfcPropertySingleValue | Specifications
Connection | author@company.co.uk | 2012-12-04T10:12:44 | Requirement | Type | Door_DOOR_NBL_WoodDoorsets_UK | CIC 4 | n/a | AEC3 BimServices | IfcPropertySingleValue | Physical Properties
Connection | author@company.co.uk | 2012-12-04T10:12:44 | Requirement | Type | Furniture_USERDEFINED_NBL_Signboards_UK | CIC 4 | n/a | AEC3 BimServices | IfcPropertySingleValue | Physical Properties
Connection | author@company.co.uk | 2012-12-04T10:12:44 | Requirement | Type | LightFixture_USERDEFINED_NBL_GeneralPurposeLuminaires_UK | CIC 4 | n/a | AEC3 BimServices | IfcPropertySingleValue | Physical Properties
Connection | author@company.co.uk | 2012-12-04T10:12:44 | Requirement | Type | SanitaryTerminal_SINK_NBL_CeramicSinks_UK | CIC 4 | n/a | AEC3 BimServices | IfcPropertySingleValue | Physical Properties
Connection | author@company.co.uk | 2012-12-04T10:12:44 | Requirement | Type | Wall_USERDEFINED_NBL_AggregateConcreteBlocks_UK | CIC 4 | n/a | AEC3 BimServices | IfcPropertySingleValue | Physical Properties
Connection | author@company.co.uk | 2012-12-04T10:12:44 | Requirement | Type | Wall_USERDEFINED_NBL_ClayBricks_UK | CIC 4 | n/a | AEC3 BimServices | IfcPropertySingleValue | Physical Properties
Connection | author@company.co.uk | 2012-12-04T10:12:44 | Requirement | Type | Window_WINDOW_NBL_ExternalWindow_UK | CIC 4 | n/a | AEC3 BimServices | IfcPropertySingleValue | Physical Properties
Core Type | author@company.co.uk | 2012-12-04T10:12:44 | Requirement | Type | Door_DOOR_NBL_WoodDoorsets_UK | CIC 4 | n/a | AEC3 BimServices | IfcPropertySingleValue | Physical Properties
Deflection | author@company.co.uk | 2012-12-04T10:12:44 | Requirement | Component | Door_DOOR_NBL_WoodDoorsets_UK_Instance | CIC 4 | n/a | AEC3 BimServices | IfcPropertySingleValue | Code Compliance and Occupant Safety Requirements
Deflection | author@company.co.uk | 2012-12-04T10:12:44 | Requirement | Component | Wall_USERDEFINED_NBL_ClayBricks_UK | CIC 4 | n/a | AEC3 BimServices | IfcPropertySingleValue | Code Compliance and Occupant Safety Requirements
Deflection | author@company.co.uk | 2012-12-04T10:12:44 | Requirement | Component | Window_WINDOW_NBL_ExternalWindow_UK_Instance | CIC 4 | n/a | AEC3 BimServices | IfcPropertySingleValue | Code Compliance and Occupant Safety Requirements
Disability Access | author@company.co.uk | 2012-12-04T10:12:44 | Requirement | Type | Door_DOOR_NBL_WoodDoorsets_UK | CIC 4 | n/a | AEC3 BimServices | IfcPropertySingleValue | Code Compliance and Occupant Safety Requirements
Door Stop | author@company.co.uk | 2012-12-04T10:12:44 | Requirement | Type | Door_DOOR_NBL_WoodDoorsets_UK | CIC 4 | n/a | AEC3 BimServices | IfcPropertySingleValue | Specifications
Double Action | author@company.co.uk | 2012-12-04T10:12:44 | Requirement | Type | Door_DOOR_NBL_WoodDoorsets_UK | CIC 4 | n/a | AEC3 BimServices | IfcPropertySingleValue | Specifications
Drain | author@company.co.uk | 2012-12-04T10:12:44 | Requirement | Type | SanitaryTerminal_SINK_NBL_CeramicSinks_UK | CIC 4 | n/a | AEC3 BimServices | IfcPropertySingleValue | Specifications
Egress Height | author@company.co.uk | 2012-12-04T10:12:44 | Requirement | Type | Door_DOOR_NBL_WoodDoorsets_UK | CIC 4 | n/a | AEC3 BimServices | IfcPropertySingleValue | Code Compliance and Occupant Safety Requirements
Egress Height | author@company.co.uk | 2012-12-04T10:12:44 | Requirement | Space | Space1 | CIC 4 | n/a | AEC3 BimServices | IfcPropertySingleValue | Code Compliance and Occupant Safety Requirements
Egress Height | author@company.co.uk | 2012-12-04T10:12:44 | Requirement | Type | Window_WINDOW_NBL_ExternalWindow_UK | CIC 4 | n/a | AEC3 BimServices | IfcPropertySingleValue | Code Compliance and Occupant Safety Requirements
Egress Width | author@company.co.uk | 2012-12-04T10:12:44 | Requirement | Type | Door_DOOR_NBL_WoodDoorsets_UK | CIC 4 | n/a | AEC3 BimServices | IfcPropertySingleValue | Code Compliance and Occupant Safety Requirements
Egress Width | author@company.co.uk | 2012-12-04T10:12:44 | Requirement | Space | Space1 | CIC 4 | n/a | AEC3 BimServices | IfcPropertySingleValue | Code Compliance and Occupant Safety Requirements
Egress Width | author@company.co.uk | 2012-12-04T10:12:44 | Requirement | Type | Window_WINDOW_NBL_ExternalWindow_UK | CIC 4 | n/a | AEC3 BimServices | IfcPropertySingleValue | Code Compliance and Occupant Safety Requirements
Electrical Panel Circuit | author@company.co.uk | 2012-12-04T10:12:44 | Requirement | Type | CommunicationsAppliance_USERDEFINED_NBL_BalancedTwisted-pairCableOutlets_UK | CIC 4 | n/a | AEC3 BimServices | IfcPropertySingleValue | Specifications
Electrical Panel Circuit | author@company.co.uk | 2012-12-04T10:12:44 | Requirement | Type | CommunicationsAppliance_USERDEFINED_NBL_Loudspeakers_UK | CIC 4 | n/a | AEC3 BimServices | IfcPropertySingleValue | Specifications
Electrical Panel Circuit | author@company.co.uk | 2012-12-04T10:12:44 | Requirement | Type | CommunicationsAppliance_USERDEFINED_NBL_TelecommunicationOutlets_UK | CIC 4 | n/a | AEC3 BimServices | IfcPropertySingleValue | Specifications
Electrical Panel Circuit | author@company.co.uk | 2012-12-04T10:12:44 | Requirement | Type | LightFixture_USERDEFINED_NBL_GeneralPurposeLuminaires_UK | CIC 4 | n/a | AEC3 BimServices | IfcPropertySingleValue | Specifications
Electrical Panel Circuit | author@company.co.uk | 2012-12-04T10:12:44 | Requirement | Type | LightFixture_USERDEFINED_NBL_GeneralPurposeLuminaires_UK | CIC 4 | n/a | AEC3 BimServices | IfcPropertySingleValue | Specifications
Electrical Panel Circuit | author@company.co.uk | 2012-12-04T10:12:44 | Requirement | Type | LightFixture_USERDEFINED_NBL_GeneralPurposeLuminaires_UK | CIC 4 | n/a | AEC3 BimServices | IfcPropertySingleValue | Specifications
Electrical Panel Name | author@company.co.uk | 2012-12-04T10:12:44 | Requirement | Type | CommunicationsAppliance_USERDEFINED_NBL_BalancedTwisted-pairCableOutlets_UK | CIC 4 | n/a | AEC3 BimServices | IfcPropertySingleValue | Specifications
Electrical Panel Name | author@company.co.uk | 2012-12-04T10:12:44 | Requirement | Type | CommunicationsAppliance_USERDEFINED_NBL_Loudspeakers_UK | CIC 4 | n/a | AEC3 BimServices | IfcPropertySingleValue | Specifications
Electrical Panel Name | author@company.co.uk | 2012-12-04T10:12:44 | Requirement | Type | CommunicationsAppliance_USERDEFINED_NBL_TelecommunicationOutlets_UK | CIC 4 | n/a | AEC3 BimServices | IfcPropertySingleValue | Specifications
Electrical Panel Name | author@company.co.uk | 2012-12-04T10:12:44 | Requirement | Type | LightFixture_USERDEFINED_NBL_GeneralPurposeLuminaires_UK | CIC 4 | n/a | AEC3 BimServices | IfcPropertySingleValue | Specifications
Electrical Panel Name | author@company.co.uk | 2012-12-04T10:12:44 | Requirement | Type | LightFixture_USERDEFINED_NBL_GeneralPurposeLuminaires_UK | CIC 4 | n/a | AEC3 BimServices | IfcPropertySingleValue | Specifications
Electronic Lock | author@company.co.uk | 2012-12-04T10:12:44 | Requirement | Type | Door_DOOR_NBL_WoodDoorsets_UK | CIC 4 | n/a | AEC3 BimServices | IfcPropertySingleValue | Specifications
Enclosed Rating | author@company.co.uk | 2012-12-04T10:12:44 | Requirement | Type | CommunicationsAppliance_USERDEFINED_NBL_BalancedTwisted-pairCableOutlets_UK | CIC 4 | n/a | AEC3 BimServices | IfcPropertySingleValue | Specifications
Enclosed Rating | author@company.co.uk | 2012-12-04T10:12:44 | Requirement | Type | CommunicationsAppliance_USERDEFINED_NBL_Loudspeakers_UK | CIC 4 | n/a | AEC3 BimServices | IfcPropertySingleValue | Specifications
Enclosed Rating | author@company.co.uk | 2012-12-04T10:12:44 | Requirement | Type | CommunicationsAppliance_USERDEFINED_NBL_TelecommunicationOutlets_UK | CIC 4 | n/a | AEC3 BimServices | IfcPropertySingleValue | Specifications
Environmental Product Declaration (EPD) | author@company.co.uk | 2012-12-04T10:12:44 | Requirement | Type | Wall_USERDEFINED_NBL_AggregateConcreteBlocks_UK | CIC 4 | n/a | AEC3 BimServices | IfcPropertySingleValue | Environmental Requirements
Environmental Product Declaration (EPD) | author@company.co.uk | 2012-12-04T10:12:44 | Requirement | Type | Wall_USERDEFINED_NBL_ClayBricks_UK | CIC 4 | n/a | AEC3 BimServices | IfcPropertySingleValue | Environmental Requirements
ExtendToStructure | nn@buildingSMART.org.uk | 2012-12-18 09:03 | Requirement | Type | Wall_USERDEFINED_NBL_AggregateConcreteBlocks_UK | CIC 4 | boolean | AEC3_BimServices | IfcPropertySingleValue | Pset_WallCommon | Indicates whether the object extend to the structure above (TRUE) or not (FALSE). | true , false
ExtendToStructure | author@company.co.uk | 2012-12-04T10:12:44 | Requirement | Type | Wall_USERDEFINED_NBL_AggregateConcreteBlocks_UK | CIC 4 | n/a | AEC3 BimServices | IfcPropertySingleValue | Specifications
ExtendToStructure | nn@buildingSMART.org.uk | 2012-12-18 09:03 | Requirement | Type | Wall_USERDEFINED_NBL_ClayBricks_UK | CIC 4 | boolean | AEC3_BimServices | IfcPropertySingleValue | Pset_WallCommon | Indicates whether the object extend to the structure above (TRUE) or not (FALSE). | true , false
FinalExit | author@company.co.uk | 2012-12-04T10:12:44 | Requirement | Type | Door_DOOR_NBL_WoodDoorsets_UK | CIC 4 | n/a | AEC3 BimServices | IfcPropertySingleValue | Specifications
FinishCeilingHeight | person@company.com | 2012-11-23T17:29:26 | Requirement | Space | Space1 | CIC 4 | meters | n/a | IfcPropertySingleValue | BaseQuantities | Height of the suspended ceiling (from top of flooring to the bottom of the suspended ceiling). To be provided only if the space has a suspended ceiling with constant height. | n/a
FinishCeilingHeight | author@company.co.uk | 2012-12-04T10:12:44 | Requirement | Space | Space1 | CIC 4 | n/a | AEC3 BimServices | IfcPropertySingleValue | Physical Properties
FinishFloorHeight | person@company.com | 2012-11-23T17:29:26 | Requirement | Space | Space1 | CIC 4 | meters | n/a | IfcPropertySingleValue | BaseQuantities | Height of the flooring (from base slab without flooring to the flooring height). To be provided only if the space has a constant flooring height. | n/a
FinishFloorHeight | author@company.co.uk | 2012-12-04T10:12:44 | Requirement | Space | Space1 | CIC 4 | n/a | AEC3 BimServices | IfcPropertySingleValue | Physical Properties
Frame Material Inside | author@company.co.uk | 2012-12-04T10:12:44 | Requirement | Type | Door_DOOR_NBL_WoodDoorsets_UK | CIC 4 | n/a | AEC3 BimServices | IfcPropertySingleValue | Specifications
Frame Material Inside | author@company.co.uk | 2012-12-04T10:12:44 | Requirement | Type | Window_WINDOW_NBL_ExternalWindow_UK | CIC 4 | n/a | AEC3 BimServices | IfcPropertySingleValue | Specifications
Frame Material Outside | author@company.co.uk | 2012-12-04T10:12:44 | Requirement | Type | Door_DOOR_NBL_WoodDoorsets_UK | CIC 4 | n/a | AEC3 BimServices | IfcPropertySingleValue | Specifications
Frame Material Outside | author@company.co.uk | 2012-12-04T10:12:44 | Requirement | Type | Window_WINDOW_NBL_ExternalWindow_UK | CIC 4 | n/a | AEC3 BimServices | IfcPropertySingleValue | Specifications
Frame Style | author@company.co.uk | 2012-12-04T10:12:44 | Requirement | Type | Door_DOOR_NBL_WoodDoorsets_UK | CIC 4 | n/a | AEC3 BimServices | IfcPropertySingleValue | Specifications
Frame Style | author@company.co.uk | 2012-12-04T10:12:44 | Requirement | Type | Window_WINDOW_NBL_ExternalWindow_UK | CIC 4 | n/a | AEC3 BimServices | IfcPropertySingleValue | Specifications
Frame Thickness | author@company.co.uk | 2012-12-04T10:12:44 | Requirement | Type | Door_DOOR_NBL_WoodDoorsets_UK | CIC 4 | n/a | AEC3 BimServices | IfcPropertySingleValue | Specifications
Frame Thickness | author@company.co.uk | 2012-12-04T10:12:44 | Requirement | Type | Window_WINDOW_NBL_ExternalWindow_UK | CIC 4 | n/a | AEC3 BimServices | IfcPropertySingleValue | Specifications
Frame Width | author@company.co.uk | 2012-12-04T10:12:44 | Requirement | Type | Door_DOOR_NBL_WoodDoorsets_UK | CIC 4 | n/a | AEC3 BimServices | IfcPropertySingleValue | Specifications
Frame Width | author@company.co.uk | 2012-12-04T10:12:44 | Requirement | Type | Window_WINDOW_NBL_ExternalWindow_UK | CIC 4 | n/a | AEC3 BimServices | IfcPropertySingleValue | Specifications
Frequency | author@company.co.uk | 2012-12-04T10:12:44 | Requirement | Type | CommunicationsAppliance_USERDEFINED_NBL_BalancedTwisted-pairCableOutlets_UK | CIC 4 | n/a | AEC3 BimServices | IfcPropertySingleValue | Manufacturer Specific Information Requirements
Frequency | author@company.co.uk | 2012-12-04T10:12:44 | Requirement | Type | CommunicationsAppliance_USERDEFINED_NBL_BalancedTwisted-pairCableOutlets_UK | CIC 4 | n/a | AEC3 BimServices | IfcPropertySingleValue | Specifications
Frequency | author@company.co.uk | 2012-12-04T10:12:44 | Requirement | Type | CommunicationsAppliance_USERDEFINED_NBL_Loudspeakers_UK | CIC 4 | n/a | AEC3 BimServices | IfcPropertySingleValue | Specifications
Frequency | author@company.co.uk | 2012-12-04T10:12:44 | Requirement | Type | CommunicationsAppliance_USERDEFINED_NBL_TelecommunicationOutlets_UK | CIC 4 | n/a | AEC3 BimServices | IfcPropertySingleValue | Manufacturer Specific Information Requirements
Frequency | author@company.co.uk | 2012-12-04T10:12:44 | Requirement | Type | LightFixture_USERDEFINED_NBL_GeneralPurposeLuminaires_UK | CIC 4 | n/a | AEC3 BimServices | IfcPropertySingleValue | Manufacturer Specific Information Requirements
Frequency | author@company.co.uk | 2012-12-04T10:12:44 | Requirement | Type | LightFixture_USERDEFINED_NBL_GeneralPurposeLuminaires_UK | CIC 4 | n/a | AEC3 BimServices | IfcPropertySingleValue | Specifications
Function | author@company.co.uk | 2012-12-04T10:12:44 | Requirement | Type | CommunicationsAppliance_USERDEFINED_NBL_BalancedTwisted-pairCableOutlets_UK | CIC 4 | n/a | AEC3 BimServices | IfcPropertySingleValue | Specifications
Function | author@company.co.uk | 2012-12-04T10:12:44 | Requirement | Type | CommunicationsAppliance_USERDEFINED_NBL_Loudspeakers_UK | CIC 4 | n/a | AEC3 BimServices | IfcPropertySingleValue | Specifications
Function | author@company.co.uk | 2012-12-04T10:12:44 | Requirement | Type | CommunicationsAppliance_USERDEFINED_NBL_TelecommunicationOutlets_UK | CIC 4 | n/a | AEC3 BimServices | IfcPropertySingleValue | Specifications
Function | author@company.co.uk | 2012-12-04T10:12:44 | Requirement | Type | LightFixture_USERDEFINED_NBL_GeneralPurposeLuminaires_UK | CIC 4 | n/a | AEC3 BimServices | IfcPropertySingleValue | Specifications
Function | author@company.co.uk | 2012-12-04T10:12:44 | Requirement | Type | LightFixture_USERDEFINED_NBL_GeneralPurposeLuminaires_UK | CIC 4 | n/a | AEC3 BimServices | IfcPropertySingleValue | Specifications
Hardware | nn@buildingSMART.org.uk | 2012-12-18 09:03 | Requirement | Type | Door_DOOR_NBL_WoodDoorsets_UK | CIC 4 | n/a | AEC3_BimServices | IfcPropertySingleValue | NBL_WoodDoorsets_UK | Value of Hardware | n/a
Hardware | nn@buildingSMART.org.uk | 2012-12-18 09:03 | Requirement | System | System_DOOR_NBL_Doorset_UK | CIC 4 | n/a | AEC3_BimServices | IfcPropertySingleValue | NBL_Doorset_UK | Value of Hardware | n/a
Height | author@company.co.uk | 2012-12-04T10:12:44 | Requirement | Type | CommunicationsAppliance_USERDEFINED_NBL_BalancedTwisted-pairCableOutlets_UK | CIC 4 | n/a | AEC3 BimServices | IfcPropertySingleValue | Physical Properties
Height | author@company.co.uk | 2012-12-04T10:12:44 | Requirement | Type | CommunicationsAppliance_USERDEFINED_NBL_Loudspeakers_UK | CIC 4 | n/a | AEC3 BimServices | IfcPropertySingleValue | Physical Properties
Height | author@company.co.uk | 2012-12-04T10:12:44 | Requirement | Type | CommunicationsAppliance_USERDEFINED_NBL_TelecommunicationOutlets_UK | CIC 4 | n/a | AEC3 BimServices | IfcPropertySingleValue | Physical Properties
Height | nn@buildingSMART.org.uk | 2012-12-18 09:03 | Requirement | Type | Door_DOOR_NBL_WoodDoorsets_UK | CIC 4 | millimeters | AEC3_BimServices | IfcQuantityLength | BaseQuantities | Total outer heigth of the door lining. It should only be provided, if it is a rectangular door. | n/a
Height | author@company.co.uk | 2012-12-04T10:12:44 | Requirement | Type | Door_DOOR_NBL_WoodDoorsets_UK | CIC 4 | n/a | AEC3 BimServices | IfcPropertySingleValue | Manufacturer Specific Information Requirements
Height | author@company.co.uk | 2012-12-04T10:12:44 | Requirement | Type | Door_DOOR_NBL_WoodDoorsets_UK | CIC 4 | n/a | AEC3 BimServices | IfcPropertySingleValue | Physical Properties
Height | author@company.co.uk | 2012-12-04T10:12:44 | Requirement | Type | Furniture_USERDEFINED_NBL_Signboards_UK | CIC 4 | n/a | AEC3 BimServices | IfcPropertySingleValue | Physical Properties
Height | author@company.co.uk | 2012-12-04T10:12:44 | Requirement | Type | LightFixture_USERDEFINED_NBL_GeneralPurposeLuminaires_UK | CIC 4 | n/a | AEC3 BimServices | IfcPropertySingleValue | Physical Properties
Height | author@company.co.uk | 2012-12-04T10:12:44 | Requirement | Type | SanitaryTerminal_SINK_NBL_CeramicSinks_UK | CIC 4 | n/a | AEC3 BimServices | IfcPropertySingleValue | Physical Properties
Height | person@company.com | 2012-11-23T17:29:26 | Requirement | Space | Space1 | CIC 4 | meters |  | IfcQuantityLength | BaseQuantities | Height | n/a
Height | author@company.co.uk | 2012-12-04T10:12:44 | Requirement | Space | Space1 | CIC 4 | n/a | AEC3 BimServices | IfcPropertySingleValue | Physical Properties
Height | nn@buildingSMART.org.uk | 2012-12-18 09:03 | Requirement | Type | Wall_USERDEFINED_NBL_AggregateConcreteBlocks_UK | CIC 4 | millimeters | AEC3_BimServices | IfcQuantityLength | BaseQuantities | Total nominal height of the wall. It should only be provided, if it is constant along the wall path. | n/a
Height | author@company.co.uk | 2012-12-04T10:12:44 | Requirement | Type | Wall_USERDEFINED_NBL_AggregateConcreteBlocks_UK | CIC 4 | n/a | AEC3 BimServices | IfcPropertySingleValue | Physical Properties
Height | nn@buildingSMART.org.uk | 2012-12-18 09:03 | Requirement | Type | Wall_USERDEFINED_NBL_ClayBricks_UK | CIC 4 | millimeters | AEC3_BimServices | IfcQuantityLength | BaseQuantities | Total nominal height of the wall. It should only be provided, if it is constant along the wall path. | n/a
Height | author@company.co.uk | 2012-12-04T10:12:44 | Requirement | Type | Wall_USERDEFINED_NBL_ClayBricks_UK | CIC 4 | n/a | AEC3 BimServices | IfcPropertySingleValue | Physical Properties
Height | nn@buildingSMART.org.uk | 2012-12-18 09:03 | Requirement | Type | Window_WINDOW_NBL_ExternalWindow_UK | CIC 4 | millimeters | AEC3_BimServices | IfcQuantityLength | BaseQuantities | Total outer heigth of the window lining. It should only be provided, if it is a rectangular window. | n/a
Height | author@company.co.uk | 2012-12-04T10:12:44 | Requirement | Type | Window_WINDOW_NBL_ExternalWindow_UK | CIC 4 | n/a | AEC3 BimServices | IfcPropertySingleValue | Manufacturer Specific Information Requirements
Height | author@company.co.uk | 2012-12-04T10:12:44 | Requirement | Type | Window_WINDOW_NBL_ExternalWindow_UK | CIC 4 | n/a | AEC3 BimServices | IfcPropertySingleValue | Physical Properties
Hinges | author@company.co.uk | 2012-12-04T10:12:44 | Requirement | Type | Door_DOOR_NBL_WoodDoorsets_UK | CIC 4 | n/a | AEC3 BimServices | IfcPropertySingleValue | Specifications
Hinges | author@company.co.uk | 2012-12-04T10:12:44 | Requirement | Type | Window_WINDOW_NBL_ExternalWindow_UK | CIC 4 | n/a | AEC3 BimServices | IfcPropertySingleValue | Specifications
Horizontal Division Height | author@company.co.uk | 2012-12-04T10:12:44 | Requirement | Type | Door_DOOR_NBL_WoodDoorsets_UK | CIC 4 | n/a | AEC3 BimServices | IfcPropertySingleValue | Specifications
Horizontal Division Height | author@company.co.uk | 2012-12-04T10:12:44 | Requirement | Type | Window_WINDOW_NBL_ExternalWindow_UK | CIC 4 | n/a | AEC3 BimServices | IfcPropertySingleValue | Specifications
Hot Water | author@company.co.uk | 2012-12-04T10:12:44 | Requirement | Type | SanitaryTerminal_SINK_NBL_CeramicSinks_UK | CIC 4 | n/a | AEC3 BimServices | IfcPropertySingleValue | Specifications
IsLandmarked | person@company.com | 2012-11-23T17:29:26 | Requirement | Facility | Building1 | CIC 4 | n/a | n/a | IfcPropertySingleValue | Pset_BuildingCommon | This builing is listed as a historic building (TRUE), or not (FALSE), or unknown. | n/a
IsPermanentID | person@company.com | 2012-11-23T17:29:26 | Requirement | Facility | Building1 | CIC 4 | n/a | n/a | IfcPropertySingleValue | Pset_BuildingCommon | Indicates whether the identity assigned to a building is permanent (= TRUE) or temporary (=FALSE). | n/a
IsPermanentID | person@company.com | 2012-11-23T17:29:26 | Requirement | Facility | Building1 | CIC 4 | n/a | n/a | IfcPropertySingleValue | Pset_LandRegistration | Indicates whether the identity assigned to a land parcel is permanent (= TRUE) or temporary (=FALSE). | n/a
IssueChance | author@company.co.uk | 2012-12-04T10:12:44 | Requirement | Space | Space1 | CIC 4 | n/a | AEC3 BimServices | IfcPropertySingleValue | Construction Logistics and Sequencing
IssueDescription | author@company.co.uk | 2012-12-04T10:12:44 | Requirement | Space | Space1 | CIC 4 | n/a | AEC3 BimServices | IfcPropertySingleValue | Construction Logistics and Sequencing
IssueImpact | author@company.co.uk | 2012-12-04T10:12:44 | Requirement | Space | Space1 | CIC 4 | n/a | AEC3 BimServices | IfcPropertySingleValue | Construction Logistics and Sequencing
IssueMitigation | author@company.co.uk | 2012-12-04T10:12:44 | Requirement | Space | Space1 | CIC 4 | n/a | AEC3 BimServices | IfcPropertySingleValue | Construction Logistics and Sequencing
IssueName | author@company.co.uk | 2012-12-04T10:12:44 | Requirement | Space | Space1 | CIC 4 | n/a | AEC3 BimServices | IfcPropertySingleValue | Construction Logistics and Sequencing
IssueOwner | author@company.co.uk | 2012-12-04T10:12:44 | Requirement | Space | Space1 | CIC 4 | n/a | AEC3 BimServices | IfcPropertySingleValue | Construction Logistics and Sequencing
IssueRisk | author@company.co.uk | 2012-12-04T10:12:44 | Requirement | Space | Space1 | CIC 4 | n/a | AEC3 BimServices | IfcPropertySingleValue | Construction Logistics and Sequencing
IssueType | author@company.co.uk | 2012-12-04T10:12:44 | Requirement | Space | Space1 | CIC 4 | n/a | AEC3 BimServices | IfcPropertySingleValue | Construction Logistics and Sequencing
Lead Time | author@company.co.uk | 2012-12-04T10:12:44 | Requirement | Type | CommunicationsAppliance_USERDEFINED_NBL_BalancedTwisted-pairCableOutlets_UK | CIC 4 | n/a | AEC3 BimServices | IfcPropertySingleValue | Phases Time Sequencing and Schedule Requirements
Lead Time | author@company.co.uk | 2012-12-04T10:12:44 | Requirement | Type | CommunicationsAppliance_USERDEFINED_NBL_Loudspeakers_UK | CIC 4 | n/a | AEC3 BimServices | IfcPropertySingleValue | Phases Time Sequencing and Schedule Requirements
Lead Time | author@company.co.uk | 2012-12-04T10:12:44 | Requirement | Type | CommunicationsAppliance_USERDEFINED_NBL_TelecommunicationOutlets_UK | CIC 4 | n/a | AEC3 BimServices | IfcPropertySingleValue | Phases Time Sequencing and Schedule Requirements
Lead Time | author@company.co.uk | 2012-12-04T10:12:44 | Requirement | Type | Door_DOOR_NBL_WoodDoorsets_UK | CIC 4 | n/a | AEC3 BimServices | IfcPropertySingleValue | Phases Time Sequencing and Schedule Requirements
Lead Time | author@company.co.uk | 2012-12-04T10:12:44 | Requirement | Type | Furniture_USERDEFINED_NBL_Signboards_UK | CIC 4 | n/a | AEC3 BimServices | IfcPropertySingleValue | Phases Time Sequencing and Schedule Requirements
Lead Time | author@company.co.uk | 2012-12-04T10:12:44 | Requirement | Type | LightFixture_USERDEFINED_NBL_GeneralPurposeLuminaires_UK | CIC 4 | n/a | AEC3 BimServices | IfcPropertySingleValue | Phases Time Sequencing and Schedule Requirements
Lead Time | author@company.co.uk | 2012-12-04T10:12:44 | Requirement | Type | SanitaryTerminal_SINK_NBL_CeramicSinks_UK | CIC 4 | n/a | AEC3 BimServices | IfcPropertySingleValue | Phases Time Sequencing and Schedule Requirements
Lead Time | author@company.co.uk | 2012-12-04T10:12:44 | Requirement | Type | Wall_USERDEFINED_NBL_AggregateConcreteBlocks_UK | CIC 4 | n/a | AEC3 BimServices | IfcPropertySingleValue | Phases Time Sequencing and Schedule Requirements
Lead Time | author@company.co.uk | 2012-12-04T10:12:44 | Requirement | Type | Wall_USERDEFINED_NBL_ClayBricks_UK | CIC 4 | n/a | AEC3 BimServices | IfcPropertySingleValue | Phases Time Sequencing and Schedule Requirements
Lead Time | author@company.co.uk | 2012-12-04T10:12:44 | Requirement | Type | Window_WINDOW_NBL_ExternalWindow_UK | CIC 4 | n/a | AEC3 BimServices | IfcPropertySingleValue | Phases Time Sequencing and Schedule Requirements
Light Path | author@company.co.uk | 2012-12-04T10:12:44 | Requirement | Type | LightFixture_USERDEFINED_NBL_GeneralPurposeLuminaires_UK | CIC 4 | n/a | AEC3 BimServices | IfcPropertySingleValue | Specifications
Light Path | author@company.co.uk | 2012-12-04T10:12:44 | Requirement | Type | LightFixture_USERDEFINED_NBL_GeneralPurposeLuminaires_UK | CIC 4 | n/a | AEC3 BimServices | IfcPropertySingleValue | Specifications
Lighting Control Type | author@company.co.uk | 2012-12-04T10:12:44 | Requirement | Type | LightFixture_USERDEFINED_NBL_GeneralPurposeLuminaires_UK | CIC 4 | n/a | AEC3 BimServices | IfcPropertySingleValue | Specifications
Line of Sight | author@company.co.uk | 2012-12-04T10:12:44 | Requirement | Type | Door_DOOR_NBL_WoodDoorsets_UK | CIC 4 | n/a | AEC3 BimServices | IfcPropertySingleValue | Program and Space Compliance and Validation
Line of Sight | author@company.co.uk | 2012-12-04T10:12:44 | Requirement | Space | Space1 | CIC 4 | n/a | AEC3 BimServices | IfcPropertySingleValue | Program and Space Compliance and Validation
Line of Sight | author@company.co.uk | 2012-12-04T10:12:44 | Requirement | Type | Window_WINDOW_NBL_ExternalWindow_UK | CIC 4 | n/a | AEC3 BimServices | IfcPropertySingleValue | Program and Space Compliance and Validation
Mass | author@company.co.uk | 2012-12-04T10:12:44 | Requirement | Type | Door_DOOR_NBL_WoodDoorsets_UK | CIC 4 | n/a | AEC3 BimServices | IfcPropertySingleValue | Physical Properties
Mass | author@company.co.uk | 2012-12-04T10:12:44 | Requirement | Type | Window_WINDOW_NBL_ExternalWindow_UK | CIC 4 | n/a | AEC3 BimServices | IfcPropertySingleValue | Physical Properties
Maximum Flow Rate | author@company.co.uk | 2012-12-04T10:12:44 | Requirement | Type | SanitaryTerminal_SINK_NBL_CeramicSinks_UK | CIC 4 | n/a | AEC3 BimServices | IfcPropertySingleValue | Specifications
Minimal Space in Front | author@company.co.uk | 2012-12-04T10:12:44 | Requirement | Type | CommunicationsAppliance_USERDEFINED_NBL_BalancedTwisted-pairCableOutlets_UK | CIC 4 | n/a | AEC3 BimServices | IfcPropertySingleValue | Specifications
Minimal Space in Front | author@company.co.uk | 2012-12-04T10:12:44 | Requirement | Type | CommunicationsAppliance_USERDEFINED_NBL_Loudspeakers_UK | CIC 4 | n/a | AEC3 BimServices | IfcPropertySingleValue | Specifications
Minimal Space in Front | author@company.co.uk | 2012-12-04T10:12:44 | Requirement | Type | CommunicationsAppliance_USERDEFINED_NBL_TelecommunicationOutlets_UK | CIC 4 | n/a | AEC3 BimServices | IfcPropertySingleValue | Specifications
Minimal Space in Front | author@company.co.uk | 2012-12-04T10:12:44 | Requirement | Type | Door_DOOR_NBL_WoodDoorsets_UK | CIC 4 | n/a | AEC3 BimServices | IfcPropertySingleValue | Specifications
Minimal Space in Front | author@company.co.uk | 2012-12-04T10:12:44 | Requirement | Type | Furniture_USERDEFINED_NBL_Signboards_UK | CIC 4 | n/a | AEC3 BimServices | IfcPropertySingleValue | Specifications
Minimal Space in Front | author@company.co.uk | 2012-12-04T10:12:44 | Requirement | Type | LightFixture_USERDEFINED_NBL_GeneralPurposeLuminaires_UK | CIC 4 | n/a | AEC3 BimServices | IfcPropertySingleValue | Specifications
Minimal Space in Front | author@company.co.uk | 2012-12-04T10:12:44 | Requirement | Type | SanitaryTerminal_SINK_NBL_CeramicSinks_UK | CIC 4 | n/a | AEC3 BimServices | IfcPropertySingleValue | Specifications
Minimal Space in Front | author@company.co.uk | 2012-12-04T10:12:44 | Requirement | Type | Window_WINDOW_NBL_ExternalWindow_UK | CIC 4 | n/a | AEC3 BimServices | IfcPropertySingleValue | Specifications
Molding-Base (A+B) | author@company.co.uk | 2012-12-04T10:12:44 | Requirement | Type | Wall_USERDEFINED_NBL_AggregateConcreteBlocks_UK | CIC 4 | n/a | AEC3 BimServices | IfcPropertySingleValue | Specifications
Molding-Base (A+B) | author@company.co.uk | 2012-12-04T10:12:44 | Requirement | Type | Wall_USERDEFINED_NBL_ClayBricks_UK | CIC 4 | n/a | AEC3 BimServices | IfcPropertySingleValue | Specifications
Molding-Chair (A+B) | author@company.co.uk | 2012-12-04T10:12:44 | Requirement | Type | Wall_USERDEFINED_NBL_AggregateConcreteBlocks_UK | CIC 4 | n/a | AEC3 BimServices | IfcPropertySingleValue | Specifications
Molding-Chair (A+B) | author@company.co.uk | 2012-12-04T10:12:44 | Requirement | Type | Wall_USERDEFINED_NBL_ClayBricks_UK | CIC 4 | n/a | AEC3 BimServices | IfcPropertySingleValue | Specifications
Molding-Crown (A+B) | author@company.co.uk | 2012-12-04T10:12:44 | Requirement | Type | Wall_USERDEFINED_NBL_AggregateConcreteBlocks_UK | CIC 4 | n/a | AEC3 BimServices | IfcPropertySingleValue | Specifications
Molding-Crown (A+B) | author@company.co.uk | 2012-12-04T10:12:44 | Requirement | Type | Wall_USERDEFINED_NBL_ClayBricks_UK | CIC 4 | n/a | AEC3 BimServices | IfcPropertySingleValue | Specifications
Mullion Position | author@company.co.uk | 2012-12-04T10:12:44 | Requirement | Type | Door_DOOR_NBL_WoodDoorsets_UK | CIC 4 | n/a | AEC3 BimServices | IfcPropertySingleValue | Specifications
Mullion Position | author@company.co.uk | 2012-12-04T10:12:44 | Requirement | Type | Window_WINDOW_NBL_ExternalWindow_UK | CIC 4 | n/a | AEC3 BimServices | IfcPropertySingleValue | Specifications
Mullion Thickness | author@company.co.uk | 2012-12-04T10:12:44 | Requirement | Type | Door_DOOR_NBL_WoodDoorsets_UK | CIC 4 | n/a | AEC3 BimServices | IfcPropertySingleValue | Specifications
Mullion Thickness | author@company.co.uk | 2012-12-04T10:12:44 | Requirement | Type | Window_WINDOW_NBL_ExternalWindow_UK | CIC 4 | n/a | AEC3 BimServices | IfcPropertySingleValue | Specifications
Mullion Width | author@company.co.uk | 2012-12-04T10:12:44 | Requirement | Type | Door_DOOR_NBL_WoodDoorsets_UK | CIC 4 | n/a | AEC3 BimServices | IfcPropertySingleValue | Specifications
Mullion Width | author@company.co.uk | 2012-12-04T10:12:44 | Requirement | Type | Window_WINDOW_NBL_ExternalWindow_UK | CIC 4 | n/a | AEC3 BimServices | IfcPropertySingleValue | Specifications
NetVolume | author@company.co.uk | 2012-12-04T10:12:44 | Requirement | Type | Wall_USERDEFINED_NBL_AggregateConcreteBlocks_UK | CIC 4 | n/a | AEC3 BimServices | IfcPropertySingleValue | Manufacturer Specific Information Requirements
NetVolume | author@company.co.uk | 2012-12-04T10:12:44 | Requirement | Type | Wall_USERDEFINED_NBL_ClayBricks_UK | CIC 4 | n/a | AEC3 BimServices | IfcPropertySingleValue | Manufacturer Specific Information Requirements
Nominal Size | author@company.co.uk | 2012-12-04T10:12:44 | Requirement | Space | Space1 | CIC 4 | n/a | AEC3 BimServices | IfcPropertySingleValue | Physical Properties
Number Of Sashes | author@company.co.uk | 2012-12-04T10:12:44 | Requirement | Type | Door_DOOR_NBL_WoodDoorsets_UK | CIC 4 | n/a | AEC3 BimServices | IfcPropertySingleValue | Specifications
Number Of Sashes | author@company.co.uk | 2012-12-04T10:12:44 | Requirement | Type | Window_WINDOW_NBL_ExternalWindow_UK | CIC 4 | n/a | AEC3 BimServices | IfcPropertySingleValue | Specifications
Offset | author@company.co.uk | 2012-12-04T10:12:44 | Requirement | Type | CommunicationsAppliance_USERDEFINED_NBL_BalancedTwisted-pairCableOutlets_UK | CIC 4 | n/a | AEC3 BimServices | IfcPropertySingleValue | GeoSpatial and Spatial Location
Offset | author@company.co.uk | 2012-12-04T10:12:44 | Requirement | Type | CommunicationsAppliance_USERDEFINED_NBL_Loudspeakers_UK | CIC 4 | n/a | AEC3 BimServices | IfcPropertySingleValue | GeoSpatial and Spatial Location
Offset | author@company.co.uk | 2012-12-04T10:12:44 | Requirement | Type | CommunicationsAppliance_USERDEFINED_NBL_TelecommunicationOutlets_UK | CIC 4 | n/a | AEC3 BimServices | IfcPropertySingleValue | GeoSpatial and Spatial Location
Offset | author@company.co.uk | 2012-12-04T10:12:44 | Requirement | Type | Door_DOOR_NBL_WoodDoorsets_UK | CIC 4 | n/a | AEC3 BimServices | IfcPropertySingleValue | GeoSpatial and Spatial Location
Offset | author@company.co.uk | 2012-12-04T10:12:44 | Requirement | Type | Furniture_USERDEFINED_NBL_Signboards_UK | CIC 4 | n/a | AEC3 BimServices | IfcPropertySingleValue | GeoSpatial and Spatial Location
Offset | author@company.co.uk | 2012-12-04T10:12:44 | Requirement | Type | LightFixture_USERDEFINED_NBL_GeneralPurposeLuminaires_UK | CIC 4 | n/a | AEC3 BimServices | IfcPropertySingleValue | GeoSpatial and Spatial Location
Offset | author@company.co.uk | 2012-12-04T10:12:44 | Requirement | Type | SanitaryTerminal_SINK_NBL_CeramicSinks_UK | CIC 4 | n/a | AEC3 BimServices | IfcPropertySingleValue | GeoSpatial and Spatial Location
Offset | author@company.co.uk | 2012-12-04T10:12:44 | Requirement | Type | Wall_USERDEFINED_NBL_AggregateConcreteBlocks_UK | CIC 4 | n/a | AEC3 BimServices | IfcPropertySingleValue | GeoSpatial and Spatial Location
Offset | author@company.co.uk | 2012-12-04T10:12:44 | Requirement | Type | Wall_USERDEFINED_NBL_ClayBricks_UK | CIC 4 | n/a | AEC3 BimServices | IfcPropertySingleValue | GeoSpatial and Spatial Location
Offset | author@company.co.uk | 2012-12-04T10:12:44 | Requirement | Type | Window_WINDOW_NBL_ExternalWindow_UK | CIC 4 | n/a | AEC3 BimServices | IfcPropertySingleValue | GeoSpatial and Spatial Location
Opening Direction | author@company.co.uk | 2012-12-04T10:12:44 | Requirement | Type | Door_DOOR_NBL_WoodDoorsets_UK | CIC 4 | n/a | AEC3 BimServices | IfcPropertySingleValue | Specifications
Opening Direction | author@company.co.uk | 2012-12-04T10:12:44 | Requirement | Type | Window_WINDOW_NBL_ExternalWindow_UK | CIC 4 | n/a | AEC3 BimServices | IfcPropertySingleValue | Specifications
Order of Construction Assemblies | author@company.co.uk | 2012-12-04T10:12:44 | Requirement | Type | CommunicationsAppliance_USERDEFINED_NBL_BalancedTwisted-pairCableOutlets_UK | CIC 4 | n/a | AEC3 BimServices | IfcPropertySingleValue | Phases Time Sequencing and Schedule Requirements
Order of Construction Assemblies | author@company.co.uk | 2012-12-04T10:12:44 | Requirement | Type | CommunicationsAppliance_USERDEFINED_NBL_Loudspeakers_UK | CIC 4 | n/a | AEC3 BimServices | IfcPropertySingleValue | Phases Time Sequencing and Schedule Requirements
Order of Construction Assemblies | author@company.co.uk | 2012-12-04T10:12:44 | Requirement | Type | CommunicationsAppliance_USERDEFINED_NBL_TelecommunicationOutlets_UK | CIC 4 | n/a | AEC3 BimServices | IfcPropertySingleValue | Phases Time Sequencing and Schedule Requirements
Order of Construction Assemblies | author@company.co.uk | 2012-12-04T10:12:44 | Requirement | Type | Door_DOOR_NBL_WoodDoorsets_UK | CIC 4 | n/a | AEC3 BimServices | IfcPropertySingleValue | Phases Time Sequencing and Schedule Requirements
Order of Construction Assemblies | author@company.co.uk | 2012-12-04T10:12:44 | Requirement | Type | Furniture_USERDEFINED_NBL_Signboards_UK | CIC 4 | n/a | AEC3 BimServices | IfcPropertySingleValue | Phases Time Sequencing and Schedule Requirements
Order of Construction Assemblies | author@company.co.uk | 2012-12-04T10:12:44 | Requirement | Type | LightFixture_USERDEFINED_NBL_GeneralPurposeLuminaires_UK | CIC 4 | n/a | AEC3 BimServices | IfcPropertySingleValue | Phases Time Sequencing and Schedule Requirements
Order of Construction Assemblies | author@company.co.uk | 2012-12-04T10:12:44 | Requirement | Type | SanitaryTerminal_SINK_NBL_CeramicSinks_UK | CIC 4 | n/a | AEC3 BimServices | IfcPropertySingleValue | Phases Time Sequencing and Schedule Requirements
Order of Construction Assemblies | author@company.co.uk | 2012-12-04T10:12:44 | Requirement | Type | Wall_USERDEFINED_NBL_AggregateConcreteBlocks_UK | CIC 4 | n/a | AEC3 BimServices | IfcPropertySingleValue | Phases Time Sequencing and Schedule Requirements
Order of Construction Assemblies | author@company.co.uk | 2012-12-04T10:12:44 | Requirement | Type | Wall_USERDEFINED_NBL_ClayBricks_UK | CIC 4 | n/a | AEC3 BimServices | IfcPropertySingleValue | Phases Time Sequencing and Schedule Requirements
Order of Construction Assemblies | author@company.co.uk | 2012-12-04T10:12:44 | Requirement | Type | Window_WINDOW_NBL_ExternalWindow_UK | CIC 4 | n/a | AEC3 BimServices | IfcPropertySingleValue | Phases Time Sequencing and Schedule Requirements
Order of Minor Tasks | author@company.co.uk | 2012-12-04T10:12:44 | Requirement | Type | CommunicationsAppliance_USERDEFINED_NBL_BalancedTwisted-pairCableOutlets_UK | CIC 4 | n/a | AEC3 BimServices | IfcPropertySingleValue | Phases Time Sequencing and Schedule Requirements
Order of Minor Tasks | author@company.co.uk | 2012-12-04T10:12:44 | Requirement | Type | CommunicationsAppliance_USERDEFINED_NBL_Loudspeakers_UK | CIC 4 | n/a | AEC3 BimServices | IfcPropertySingleValue | Phases Time Sequencing and Schedule Requirements
Order of Minor Tasks | author@company.co.uk | 2012-12-04T10:12:44 | Requirement | Type | CommunicationsAppliance_USERDEFINED_NBL_TelecommunicationOutlets_UK | CIC 4 | n/a | AEC3 BimServices | IfcPropertySingleValue | Phases Time Sequencing and Schedule Requirements
Order of Minor Tasks | author@company.co.uk | 2012-12-04T10:12:44 | Requirement | Type | Door_DOOR_NBL_WoodDoorsets_UK | CIC 4 | n/a | AEC3 BimServices | IfcPropertySingleValue | Phases Time Sequencing and Schedule Requirements
Order of Minor Tasks | author@company.co.uk | 2012-12-04T10:12:44 | Requirement | Type | Furniture_USERDEFINED_NBL_Signboards_UK | CIC 4 | n/a | AEC3 BimServices | IfcPropertySingleValue | Phases Time Sequencing and Schedule Requirements
Order of Minor Tasks | author@company.co.uk | 2012-12-04T10:12:44 | Requirement | Type | LightFixture_USERDEFINED_NBL_GeneralPurposeLuminaires_UK | CIC 4 | n/a | AEC3 BimServices | IfcPropertySingleValue | Phases Time Sequencing and Schedule Requirements
Order of Minor Tasks | author@company.co.uk | 2012-12-04T10:12:44 | Requirement | Type | SanitaryTerminal_SINK_NBL_CeramicSinks_UK | CIC 4 | n/a | AEC3 BimServices | IfcPropertySingleValue | Phases Time Sequencing and Schedule Requirements
Order of Minor Tasks | author@company.co.uk | 2012-12-04T10:12:44 | Requirement | Type | Wall_USERDEFINED_NBL_AggregateConcreteBlocks_UK | CIC 4 | n/a | AEC3 BimServices | IfcPropertySingleValue | Phases Time Sequencing and Schedule Requirements
Order of Minor Tasks | author@company.co.uk | 2012-12-04T10:12:44 | Requirement | Type | Wall_USERDEFINED_NBL_ClayBricks_UK | CIC 4 | n/a | AEC3 BimServices | IfcPropertySingleValue | Phases Time Sequencing and Schedule Requirements
Order of Minor Tasks | author@company.co.uk | 2012-12-04T10:12:44 | Requirement | Type | Window_WINDOW_NBL_ExternalWindow_UK | CIC 4 | n/a | AEC3 BimServices | IfcPropertySingleValue | Phases Time Sequencing and Schedule Requirements
Safety Glazing | author@company.co.uk | 2012-12-04T10:12:44 | Requirement | Type | Door_DOOR_NBL_WoodDoorsets_UK | CIC 4 | n/a | AEC3 BimServices | IfcPropertySingleValue | Specifications
Safety Glazing | author@company.co.uk | 2012-12-04T10:12:44 | Requirement | Type | Window_WINDOW_NBL_ExternalWindow_UK | CIC 4 | n/a | AEC3 BimServices | IfcPropertySingleValue | Specifications
Sanitary Fixture Water | author@company.co.uk | 2012-12-04T10:12:44 | Requirement | Type | SanitaryTerminal_SINK_NBL_CeramicSinks_UK | CIC 4 | n/a | AEC3 BimServices | IfcPropertySingleValue | Specifications
Sash Material Inside | author@company.co.uk | 2012-12-04T10:12:44 | Requirement | Type | Door_DOOR_NBL_WoodDoorsets_UK | CIC 4 | n/a | AEC3 BimServices | IfcPropertySingleValue | Specifications
Sash Material Inside | author@company.co.uk | 2012-12-04T10:12:44 | Requirement | Type | Window_WINDOW_NBL_ExternalWindow_UK | CIC 4 | n/a | AEC3 BimServices | IfcPropertySingleValue | Specifications
Sash Material Outside | author@company.co.uk | 2012-12-04T10:12:44 | Requirement | Type | Door_DOOR_NBL_WoodDoorsets_UK | CIC 4 | n/a | AEC3 BimServices | IfcPropertySingleValue | Specifications
Sash Material Outside | author@company.co.uk | 2012-12-04T10:12:44 | Requirement | Type | Window_WINDOW_NBL_ExternalWindow_UK | CIC 4 | n/a | AEC3 BimServices | IfcPropertySingleValue | Specifications
Shipping Cost | author@company.co.uk | 2012-12-04T10:12:44 | Requirement | Type | CommunicationsAppliance_USERDEFINED_NBL_BalancedTwisted-pairCableOutlets_UK | CIC 4 | n/a | AEC3 BimServices | IfcPropertySingleValue | Costing Requirements
Shipping Cost | author@company.co.uk | 2012-12-04T10:12:44 | Requirement | Type | CommunicationsAppliance_USERDEFINED_NBL_Loudspeakers_UK | CIC 4 | n/a | AEC3 BimServices | IfcPropertySingleValue | Costing Requirements
Shipping Cost | author@company.co.uk | 2012-12-04T10:12:44 | Requirement | Type | CommunicationsAppliance_USERDEFINED_NBL_TelecommunicationOutlets_UK | CIC 4 | n/a | AEC3 BimServices | IfcPropertySingleValue | Costing Requirements
Shipping Cost | author@company.co.uk | 2012-12-04T10:12:44 | Requirement | Type | Door_DOOR_NBL_WoodDoorsets_UK | CIC 4 | n/a | AEC3 BimServices | IfcPropertySingleValue | Costing Requirements
Shipping Cost | author@company.co.uk | 2012-12-04T10:12:44 | Requirement | Type | Furniture_USERDEFINED_NBL_Signboards_UK | CIC 4 | n/a | AEC3 BimServices | IfcPropertySingleValue | Costing Requirements
Shipping Cost | author@company.co.uk | 2012-12-04T10:12:44 | Requirement | Type | LightFixture_USERDEFINED_NBL_GeneralPurposeLuminaires_UK | CIC 4 | n/a | AEC3 BimServices | IfcPropertySingleValue | Costing Requirements
Shipping Cost | author@company.co.uk | 2012-12-04T10:12:44 | Requirement | Type | SanitaryTerminal_SINK_NBL_CeramicSinks_UK | CIC 4 | n/a | AEC3 BimServices | IfcPropertySingleValue | Costing Requirements
Shipping Cost | author@company.co.uk | 2012-12-04T10:12:44 | Requirement | Type | Wall_USERDEFINED_NBL_AggregateConcreteBlocks_UK | CIC 4 | n/a | AEC3 BimServices | IfcPropertySingleValue | Costing Requirements
Shipping Cost | author@company.co.uk | 2012-12-04T10:12:44 | Requirement | Type | Wall_USERDEFINED_NBL_ClayBricks_UK | CIC 4 | n/a | AEC3 BimServices | IfcPropertySingleValue | Costing Requirements
Shipping Cost | author@company.co.uk | 2012-12-04T10:12:44 | Requirement | Type | Window_WINDOW_NBL_ExternalWindow_UK | CIC 4 | n/a | AEC3 BimServices | IfcPropertySingleValue | Costing Requirements
Signage | author@company.co.uk | 2012-12-04T10:12:44 | Requirement | Type | Door_DOOR_NBL_WoodDoorsets_UK | CIC 4 | n/a | AEC3 BimServices | IfcPropertySingleValue | Specifications
Sill Angle | author@company.co.uk | 2012-12-04T10:12:44 | Requirement | Type | Window_WINDOW_NBL_ExternalWindow_UK | CIC 4 | n/a | AEC3 BimServices | IfcPropertySingleValue | Specifications
Sill Depth | author@company.co.uk | 2012-12-04T10:12:44 | Requirement | Type | Window_WINDOW_NBL_ExternalWindow_UK | CIC 4 | n/a | AEC3 BimServices | IfcPropertySingleValue | Specifications
Sill Material | author@company.co.uk | 2012-12-04T10:12:44 | Requirement | Type | Window_WINDOW_NBL_ExternalWindow_UK | CIC 4 | n/a | AEC3 BimServices | IfcPropertySingleValue | Specifications
Sound Transmission Resistance | author@company.co.uk | 2012-12-04T10:12:44 | Requirement | Space | Space1 | CIC 4 | n/a | AEC3 BimServices | IfcPropertySingleValue | Program and Space Compliance and Validation
Structural Capacity | author@company.co.uk | 2012-12-04T10:12:44 | Requirement | Type | Door_DOOR_NBL_WoodDoorsets_UK | CIC 4 | n/a | AEC3 BimServices | IfcPropertySingleValue | Specifications
Structural Capacity | author@company.co.uk | 2012-12-04T10:12:44 | Requirement | Type | Wall_USERDEFINED_NBL_AggregateConcreteBlocks_UK | CIC 4 | n/a | AEC3 BimServices | IfcPropertySingleValue | Specifications
Structural Capacity | author@company.co.uk | 2012-12-04T10:12:44 | Requirement | Type | Wall_USERDEFINED_NBL_ClayBricks_UK | CIC 4 | n/a | AEC3 BimServices | IfcPropertySingleValue | Specifications
Structural Capacity | author@company.co.uk | 2012-12-04T10:12:44 | Requirement | Type | Window_WINDOW_NBL_ExternalWindow_UK | CIC 4 | n/a | AEC3 BimServices | IfcPropertySingleValue | Specifications
Structural Opening | author@company.co.uk | 2012-12-04T10:12:44 | Requirement | Type | Door_DOOR_NBL_WoodDoorsets_UK | CIC 4 | n/a | AEC3 BimServices | IfcPropertySingleValue | Specifications
Structural Opening | author@company.co.uk | 2012-12-04T10:12:44 | Requirement | Type | Window_WINDOW_NBL_ExternalWindow_UK | CIC 4 | n/a | AEC3 BimServices | IfcPropertySingleValue | Specifications
Threshold Angle | author@company.co.uk | 2012-12-04T10:12:44 | Requirement | Type | Door_DOOR_NBL_WoodDoorsets_UK | CIC 4 | n/a | AEC3 BimServices | IfcPropertySingleValue | Specifications
Threshold Depth | author@company.co.uk | 2012-12-04T10:12:44 | Requirement | Type | Door_DOOR_NBL_WoodDoorsets_UK | CIC 4 | n/a | AEC3 BimServices | IfcPropertySingleValue | Specifications
Threshold Material | author@company.co.uk | 2012-12-04T10:12:44 | Requirement | Type | Door_DOOR_NBL_WoodDoorsets_UK | CIC 4 | n/a | AEC3 BimServices | IfcPropertySingleValue | Specifications
Threshold Required | author@company.co.uk | 2012-12-04T10:12:44 | Requirement | Type | Door_DOOR_NBL_WoodDoorsets_UK | CIC 4 | n/a | AEC3 BimServices | IfcPropertySingleValue | Specifications
Total Glass Area | author@company.co.uk | 2012-12-04T10:12:44 | Requirement | Type | Door_DOOR_NBL_WoodDoorsets_UK | CIC 4 | n/a | AEC3 BimServices | IfcPropertySingleValue | Specifications
Total Glass Area | author@company.co.uk | 2012-12-04T10:12:44 | Requirement | Type | Window_WINDOW_NBL_ExternalWindow_UK | CIC 4 | n/a | AEC3 BimServices | IfcPropertySingleValue | Specifications
Transom Included | author@company.co.uk | 2012-12-04T10:12:44 | Requirement | Type | Door_DOOR_NBL_WoodDoorsets_UK | CIC 4 | n/a | AEC3 BimServices | IfcPropertySingleValue | Specifications
Transom Included | author@company.co.uk | 2012-12-04T10:12:44 | Requirement | Type | Window_WINDOW_NBL_ExternalWindow_UK | CIC 4 | n/a | AEC3 BimServices | IfcPropertySingleValue | Specifications
Type of the Sill | author@company.co.uk | 2012-12-04T10:12:44 | Requirement | Type | Window_WINDOW_NBL_ExternalWindow_UK | CIC 4 | n/a | AEC3 BimServices | IfcPropertySingleValue | Specifications
Type of the Threshold | author@company.co.uk | 2012-12-04T10:12:44 | Requirement | Type | Door_DOOR_NBL_WoodDoorsets_UK | CIC 4 | n/a | AEC3 BimServices | IfcPropertySingleValue | Specifications
Utilisation | author@company.co.uk | 2012-12-04T10:12:44 | Requirement | Space | Space1 | CIC 4 | n/a | AEC3 BimServices | IfcPropertySingleValue | Building Program and Project Data
Veneer Surface | author@company.co.uk | 2012-12-04T10:12:44 | Requirement | Type | Door_DOOR_NBL_WoodDoorsets_UK | CIC 4 | n/a | AEC3 BimServices | IfcPropertySingleValue | Physical Properties
Vent | author@company.co.uk | 2012-12-04T10:12:44 | Requirement | Type | SanitaryTerminal_SINK_NBL_CeramicSinks_UK | CIC 4 | n/a | AEC3 BimServices | IfcPropertySingleValue | Specifications
Vision Panel | author@company.co.uk | 2012-12-04T10:12:44 | Requirement | Type | Door_DOOR_NBL_WoodDoorsets_UK | CIC 4 | n/a | AEC3 BimServices | IfcPropertySingleValue | Specifications
Waste | author@company.co.uk | 2012-12-04T10:12:44 | Requirement | Type | SanitaryTerminal_SINK_NBL_CeramicSinks_UK | CIC 4 | n/a | AEC3 BimServices | IfcPropertySingleValue | Specifications
Water Inlet | author@company.co.uk | 2012-12-04T10:12:44 | Requirement | Type | SanitaryTerminal_SINK_NBL_CeramicSinks_UK | CIC 4 | n/a | AEC3 BimServices | IfcPropertySingleValue | Specifications
Wiring Type | author@company.co.uk | 2012-12-04T10:12:44 | Requirement | Type | LightFixture_USERDEFINED_NBL_GeneralPurposeLuminaires_UK | CIC 4 | n/a | AEC3 BimServices | IfcPropertySingleValue | Specifications
Accessories | author@company.co.uk | 2012-12-04T10:12:44 | Requirement | Type | CommunicationsAppliance_USERDEFINED_NBL_BalancedTwisted-pairCableOutlets_UK | CIC 5 | n/a | AEC3 BimServices | IfcPropertySingleValue | Manufacturer Specific Information Requirements
Accessories | author@company.co.uk | 2012-12-04T10:12:44 | Requirement | Type | CommunicationsAppliance_USERDEFINED_NBL_Loudspeakers_UK | CIC 5 | n/a | AEC3 BimServices | IfcPropertySingleValue | Manufacturer Specific Information Requirements
Accessories | author@company.co.uk | 2012-12-04T10:12:44 | Requirement | Type | CommunicationsAppliance_USERDEFINED_NBL_TelecommunicationOutlets_UK | CIC 5 | n/a | AEC3 BimServices | IfcPropertySingleValue | Manufacturer Specific Information Requirements
Accessories | nn@buildingSMART.org.uk | 2012-12-18 09:03 | Requirement | Type | Door_DOOR_NBL_WoodDoorsets_UK | CIC 5 | n/a | AEC3_BimServices | IfcPropertySingleValue | NBL_WoodDoorsets_UK | Value of Accessories | n/a
Accessories | author@company.co.uk | 2012-12-04T10:12:44 | Requirement | Type | Door_DOOR_NBL_WoodDoorsets_UK | CIC 5 | n/a | AEC3 BimServices | IfcPropertySingleValue | Manufacturer Specific Information Requirements
Accessories | author@company.co.uk | 2012-12-04T10:12:44 | Requirement | Type | Furniture_USERDEFINED_NBL_Signboards_UK | CIC 5 | n/a | AEC3 BimServices | IfcPropertySingleValue | Manufacturer Specific Information Requirements
Accessories | author@company.co.uk | 2012-12-04T10:12:44 | Requirement | Type | LightFixture_USERDEFINED_NBL_GeneralPurposeLuminaires_UK | CIC 5 | n/a | AEC3 BimServices | IfcPropertySingleValue | Manufacturer Specific Information Requirements
Accessories | author@company.co.uk | 2012-12-04T10:12:44 | Requirement | Type | SanitaryTerminal_SINK_NBL_CeramicSinks_UK | CIC 5 | n/a | AEC3 BimServices | IfcPropertySingleValue | Manufacturer Specific Information Requirements
Accessories | nn@buildingSMART.org.uk | 2012-12-18 09:03 | Requirement | System | System_FENESTRATION_NBL_ExternalWindow_UK | CIC 5 | n/a | AEC3_BimServices | IfcPropertySingleValue | NBL_ExternalWindow_UK | Value of Accessories | n/a
Accessories | nn@buildingSMART.org.uk | 2012-12-18 09:03 | Requirement | System | System_LIGHTING_NBL_HardWiredGeneralLighting_UK | CIC 5 | n/a | AEC3_BimServices | IfcPropertySingleValue | NBL_HardWiredGeneralLighting_UK | Value of Accessories | n/a
Accessories | author@company.co.uk | 2012-12-04T10:12:44 | Requirement | Type | Wall_USERDEFINED_NBL_AggregateConcreteBlocks_UK | CIC 5 | n/a | AEC3 BimServices | IfcPropertySingleValue | Manufacturer Specific Information Requirements
Accessories | author@company.co.uk | 2012-12-04T10:12:44 | Requirement | Type | Wall_USERDEFINED_NBL_ClayBricks_UK | CIC 5 | n/a | AEC3 BimServices | IfcPropertySingleValue | Manufacturer Specific Information Requirements
Accessories | nn@buildingSMART.org.uk | 2012-12-18 09:03 | Requirement | Type | Window_WINDOW_NBL_ExternalWindow_UK | CIC 5 | n/a | AEC3_BimServices | IfcPropertySingleValue | NBL_ExternalWindow_UK | Value of Accessories | n/a
Accessories | author@company.co.uk | 2012-12-04T10:12:44 | Requirement | Type | Window_WINDOW_NBL_ExternalWindow_UK | CIC 5 | n/a | AEC3 BimServices | IfcPropertySingleValue | Manufacturer Specific Information Requirements
AcquisitionDate | nn@buildingSMART.org.uk | 2012-12-18 09:03 | Requirement | Component | CommunicationsAppliance_USERDEFINED_NBL_BalancedTwisted-pairCableOutlets_UK_Instance | CIC 5 | n/a | AEC3_BimServices | IfcPropertySingleValue | Pset_ManufacturerOccurrence | The date that the manufactured item was purchased. | n/a
AcquisitionDate | author@company.co.uk | 2012-12-04T10:12:44 | Requirement | Component | CommunicationsAppliance_USERDEFINED_NBL_BalancedTwisted-pairCableOutlets_UK_Instance | CIC 5 | n/a | AEC3 BimServices | IfcPropertySingleValue | Manufacturer Specific Information Requirements
AcquisitionDate | nn@buildingSMART.org.uk | 2012-12-18 09:03 | Requirement | Component | CommunicationsAppliance_USERDEFINED_NBL_Loudspeakers_UK_Instance | CIC 5 | n/a | AEC3_BimServices | IfcPropertySingleValue | Pset_ManufacturerOccurrence | The date that the manufactured item was purchased. | n/a
AcquisitionDate | nn@buildingSMART.org.uk | 2012-12-18 09:03 | Requirement | Component | CommunicationsAppliance_USERDEFINED_NBL_TelecommunicationOutlets_UK_Instance | CIC 5 | n/a | AEC3_BimServices | IfcPropertySingleValue | Pset_ManufacturerOccurrence | The date that the manufactured item was purchased. | n/a
AcquisitionDate | author@company.co.uk | 2012-12-04T10:12:44 | Requirement | Component | CommunicationsAppliance_USERDEFINED_NBL_TelecommunicationOutlets_UK_Instance | CIC 5 | n/a | AEC3 BimServices | IfcPropertySingleValue | Manufacturer Specific Information Requirements
AcquisitionDate | nn@buildingSMART.org.uk | 2012-12-18 09:03 | Requirement | Component | Door_DOOR_NBL_WoodDoorsets_UK_Instance | CIC 5 | n/a | AEC3_BimServices | IfcPropertySingleValue | Pset_ManufacturerOccurrence | The date that the manufactured item was purchased. | n/a
AcquisitionDate | author@company.co.uk | 2012-12-04T10:12:44 | Requirement | Component | Door_DOOR_NBL_WoodDoorsets_UK_Instance | CIC 5 | n/a | AEC3 BimServices | IfcPropertySingleValue | Manufacturer Specific Information Requirements
AcquisitionDate | nn@buildingSMART.org.uk | 2012-12-18 09:03 | Requirement | Component | Furniture_USERDEFINED_NBL_Signboards_UK_Instance | CIC 5 | n/a | AEC3_BimServices | IfcPropertySingleValue | Pset_ManufacturerOccurrence | The date that the manufactured item was purchased. | n/a
AcquisitionDate | author@company.co.uk | 2012-12-04T10:12:44 | Requirement | Component | Furniture_USERDEFINED_NBL_Signboards_UK_Instance | CIC 5 | n/a | AEC3 BimServices | IfcPropertySingleValue | Manufacturer Specific Information Requirements
AcquisitionDate | nn@buildingSMART.org.uk | 2012-12-18 09:03 | Requirement | Component | LightFixture_USERDEFINED_NBL_GeneralPurposeLuminaires_UK_Instance | CIC 5 | n/a | AEC3_BimServices | IfcPropertySingleValue | Pset_ManufacturerOccurrence | The date that the manufactured item was purchased. | n/a
AcquisitionDate | author@company.co.uk | 2012-12-04T10:12:44 | Requirement | Component | LightFixture_USERDEFINED_NBL_GeneralPurposeLuminaires_UK_Instance | CIC 5 | n/a | AEC3 BimServices | IfcPropertySingleValue | Manufacturer Specific Information Requirements
AcquisitionDate | nn@buildingSMART.org.uk | 2012-12-18 09:03 | Requirement | Component | SanitaryTerminal_SINK_NBL_CeramicSinks_UK_Instance | CIC 5 | n/a | AEC3_BimServices | IfcPropertySingleValue | Pset_ManufacturerOccurrence | The date that the manufactured item was purchased. | n/a
AcquisitionDate | author@company.co.uk | 2012-12-04T10:12:44 | Requirement | Component | SanitaryTerminal_SINK_NBL_CeramicSinks_UK_Instance | CIC 5 | n/a | AEC3 BimServices | IfcPropertySingleValue | Manufacturer Specific Information Requirements
AcquisitionDate | author@company.co.uk | 2012-12-04T10:12:44 | Requirement | Component | Wall_USERDEFINED_NBL_AggregateConcreteBlocks_UK | CIC 5 | n/a | AEC3 BimServices | IfcPropertySingleValue | Manufacturer Specific Information Requirements
AcquisitionDate | nn@buildingSMART.org.uk | 2012-12-18 09:03 | Requirement | Component | Wall_USERDEFINED_NBL_AggregateConcreteBlocks_UK_Instance | CIC 5 | n/a | AEC3_BimServices | IfcPropertySingleValue | Pset_ManufacturerOccurrence | The date that the manufactured item was purchased. | n/a
AcquisitionDate | author@company.co.uk | 2012-12-04T10:12:44 | Requirement | Component | Wall_USERDEFINED_NBL_ClayBricks_UK | CIC 5 | n/a | AEC3 BimServices | IfcPropertySingleValue | Manufacturer Specific Information Requirements
AcquisitionDate | nn@buildingSMART.org.uk | 2012-12-18 09:03 | Requirement | Component | Wall_USERDEFINED_NBL_ClayBricks_UK_Instance | CIC 5 | n/a | AEC3_BimServices | IfcPropertySingleValue | Pset_ManufacturerOccurrence | The date that the manufactured item was purchased. | n/a
AcquisitionDate | nn@buildingSMART.org.uk | 2012-12-18 09:03 | Requirement | Component | Window_WINDOW_NBL_ExternalWindow_UK_Instance | CIC 5 | n/a | AEC3_BimServices | IfcPropertySingleValue | Pset_ManufacturerOccurrence | The date that the manufactured item was purchased. | n/a
AcquisitionDate | author@company.co.uk | 2012-12-04T10:12:44 | Requirement | Component | Window_WINDOW_NBL_ExternalWindow_UK_Instance | CIC 5 | n/a | AEC3 BimServices | IfcPropertySingleValue | Manufacturer Specific Information Requirements
AngleBetweenComponentAxes | author@company.co.uk | 2012-12-04T10:12:44 | Requirement | Type | Wall_USERDEFINED_NBL_AggregateConcreteBlocks_UK | CIC 5 | n/a | AEC3 BimServices | IfcPropertySingleValue | Manufacturer Specific Information Requirements
AngleBetweenComponentAxes | author@company.co.uk | 2012-12-04T10:12:44 | Requirement | Type | Wall_USERDEFINED_NBL_ClayBricks_UK | CIC 5 | n/a | AEC3 BimServices | IfcPropertySingleValue | Manufacturer Specific Information Requirements
AngleToFirstAxis | author@company.co.uk | 2012-12-04T10:12:44 | Requirement | Type | Wall_USERDEFINED_NBL_AggregateConcreteBlocks_UK | CIC 5 | n/a | AEC3 BimServices | IfcPropertySingleValue | Manufacturer Specific Information Requirements
AngleToFirstAxis | author@company.co.uk | 2012-12-04T10:12:44 | Requirement | Type | Wall_USERDEFINED_NBL_ClayBricks_UK | CIC 5 | n/a | AEC3 BimServices | IfcPropertySingleValue | Manufacturer Specific Information Requirements
ApprovalBy | author@company.co.uk | 2012-12-04T10:12:44 | Requirement | Type | CommunicationsAppliance_USERDEFINED_NBL_BalancedTwisted-pairCableOutlets_UK | CIC 5 | n/a | AEC3 BimServices | IfcPropertySingleValue | Phases Time Sequencing and Schedule Requirements
ApprovalBy | author@company.co.uk | 2012-12-04T10:12:44 | Requirement | Type | CommunicationsAppliance_USERDEFINED_NBL_Loudspeakers_UK | CIC 5 | n/a | AEC3 BimServices | IfcPropertySingleValue | Phases Time Sequencing and Schedule Requirements
ApprovalBy | author@company.co.uk | 2012-12-04T10:12:44 | Requirement | Type | CommunicationsAppliance_USERDEFINED_NBL_TelecommunicationOutlets_UK | CIC 5 | n/a | AEC3 BimServices | IfcPropertySingleValue | Phases Time Sequencing and Schedule Requirements
ApprovalBy | author@company.co.uk | 2012-12-04T10:12:44 | Requirement | Type | Door_DOOR_NBL_WoodDoorsets_UK | CIC 5 | n/a | AEC3 BimServices | IfcPropertySingleValue | Phases Time Sequencing and Schedule Requirements
ApprovalBy | author@company.co.uk | 2012-12-04T10:12:44 | Requirement | Type | Furniture_USERDEFINED_NBL_Signboards_UK | CIC 5 | n/a | AEC3 BimServices | IfcPropertySingleValue | Phases Time Sequencing and Schedule Requirements
ApprovalBy | author@company.co.uk | 2012-12-04T10:12:44 | Requirement | Type | LightFixture_USERDEFINED_NBL_GeneralPurposeLuminaires_UK | CIC 5 | n/a | AEC3 BimServices | IfcPropertySingleValue | Phases Time Sequencing and Schedule Requirements
ApprovalBy | author@company.co.uk | 2012-12-04T10:12:44 | Requirement | Type | SanitaryTerminal_SINK_NBL_CeramicSinks_UK | CIC 5 | n/a | AEC3 BimServices | IfcPropertySingleValue | Phases Time Sequencing and Schedule Requirements
ApprovalBy | author@company.co.uk | 2012-12-04T10:12:44 | Requirement | Space | Space1 | CIC 5 | n/a | AEC3 BimServices | IfcPropertySingleValue | Phases Time Sequencing and Schedule Requirements
ApprovalBy | author@company.co.uk | 2012-12-04T10:12:44 | Requirement | Type | Wall_USERDEFINED_NBL_AggregateConcreteBlocks_UK | CIC 5 | n/a | AEC3 BimServices | IfcPropertySingleValue | Phases Time Sequencing and Schedule Requirements
ApprovalBy | author@company.co.uk | 2012-12-04T10:12:44 | Requirement | Type | Wall_USERDEFINED_NBL_ClayBricks_UK | CIC 5 | n/a | AEC3 BimServices | IfcPropertySingleValue | Phases Time Sequencing and Schedule Requirements
ApprovalBy | author@company.co.uk | 2012-12-04T10:12:44 | Requirement | Type | Window_WINDOW_NBL_ExternalWindow_UK | CIC 5 | n/a | AEC3 BimServices | IfcPropertySingleValue | Phases Time Sequencing and Schedule Requirements
Availability | author@company.co.uk | 2012-12-04T10:12:44 | Requirement | Type | CommunicationsAppliance_USERDEFINED_NBL_BalancedTwisted-pairCableOutlets_UK | CIC 5 | n/a | AEC3 BimServices | IfcPropertySingleValue | Manufacturer Specific Information Requirements
Availability | author@company.co.uk | 2012-12-04T10:12:44 | Requirement | Type | CommunicationsAppliance_USERDEFINED_NBL_Loudspeakers_UK | CIC 5 | n/a | AEC3 BimServices | IfcPropertySingleValue | Manufacturer Specific Information Requirements
Availability | author@company.co.uk | 2012-12-04T10:12:44 | Requirement | Type | CommunicationsAppliance_USERDEFINED_NBL_TelecommunicationOutlets_UK | CIC 5 | n/a | AEC3 BimServices | IfcPropertySingleValue | Manufacturer Specific Information Requirements
Availability | author@company.co.uk | 2012-12-04T10:12:44 | Requirement | Type | Door_DOOR_NBL_WoodDoorsets_UK | CIC 5 | n/a | AEC3 BimServices | IfcPropertySingleValue | Manufacturer Specific Information Requirements
Availability | author@company.co.uk | 2012-12-04T10:12:44 | Requirement | Type | Furniture_USERDEFINED_NBL_Signboards_UK | CIC 5 | n/a | AEC3 BimServices | IfcPropertySingleValue | Manufacturer Specific Information Requirements
Availability | author@company.co.uk | 2012-12-04T10:12:44 | Requirement | Type | LightFixture_USERDEFINED_NBL_GeneralPurposeLuminaires_UK | CIC 5 | n/a | AEC3 BimServices | IfcPropertySingleValue | Manufacturer Specific Information Requirements
Availability | author@company.co.uk | 2012-12-04T10:12:44 | Requirement | Type | SanitaryTerminal_SINK_NBL_CeramicSinks_UK | CIC 5 | n/a | AEC3 BimServices | IfcPropertySingleValue | Manufacturer Specific Information Requirements
Availability | author@company.co.uk | 2012-12-04T10:12:44 | Requirement | Type | Wall_USERDEFINED_NBL_AggregateConcreteBlocks_UK | CIC 5 | n/a | AEC3 BimServices | IfcPropertySingleValue | Manufacturer Specific Information Requirements
Availability | author@company.co.uk | 2012-12-04T10:12:44 | Requirement | Type | Wall_USERDEFINED_NBL_ClayBricks_UK | CIC 5 | n/a | AEC3 BimServices | IfcPropertySingleValue | Manufacturer Specific Information Requirements
Ballasts CELMA energy efficiency index (minimum) | author@company.co.uk | 2012-12-04T10:12:44 | Requirement | Type | LightFixture_USERDEFINED_NBL_GeneralPurposeLuminaires_UK | CIC 5 | n/a | AEC3 BimServices | IfcPropertySingleValue | Manufacturer Specific Information Requirements
BallastsCELMAEnergyEfficiencyIndex(minimum) | nn@buildingSMART.org.uk | 2012-12-18 09:03 | Requirement | Type | LightFixture_USERDEFINED_NBL_GeneralPurposeLuminaires_UK | CIC 5 | n/a | AEC3_BimServices | IfcPropertySingleValue | NBL_GeneralPurposeLuminaires_UK | Value of Ballasts CELMA energy efficiency index (minimum) | n/a
Bar Code | author@company.co.uk | 2012-12-04T10:12:44 | Requirement | Type | CommunicationsAppliance_USERDEFINED_NBL_BalancedTwisted-pairCableOutlets_UK | CIC 5 | n/a | AEC3 BimServices | IfcPropertySingleValue | Manufacturer Specific Information Requirements
Bar Code | author@company.co.uk | 2012-12-04T10:12:44 | Requirement | Type | CommunicationsAppliance_USERDEFINED_NBL_Loudspeakers_UK | CIC 5 | n/a | AEC3 BimServices | IfcPropertySingleValue | Manufacturer Specific Information Requirements
Bar Code | author@company.co.uk | 2012-12-04T10:12:44 | Requirement | Type | CommunicationsAppliance_USERDEFINED_NBL_TelecommunicationOutlets_UK | CIC 5 | n/a | AEC3 BimServices | IfcPropertySingleValue | Manufacturer Specific Information Requirements
Bar Code | author@company.co.uk | 2012-12-04T10:12:44 | Requirement | Type | Door_DOOR_NBL_WoodDoorsets_UK | CIC 5 | n/a | AEC3 BimServices | IfcPropertySingleValue | Manufacturer Specific Information Requirements
Bar Code | author@company.co.uk | 2012-12-04T10:12:44 | Requirement | Type | Furniture_USERDEFINED_NBL_Signboards_UK | CIC 5 | n/a | AEC3 BimServices | IfcPropertySingleValue | Manufacturer Specific Information Requirements
Bar Code | author@company.co.uk | 2012-12-04T10:12:44 | Requirement | Type | LightFixture_USERDEFINED_NBL_GeneralPurposeLuminaires_UK | CIC 5 | n/a | AEC3 BimServices | IfcPropertySingleValue | Manufacturer Specific Information Requirements
Bar Code | author@company.co.uk | 2012-12-04T10:12:44 | Requirement | Type | SanitaryTerminal_SINK_NBL_CeramicSinks_UK | CIC 5 | n/a | AEC3 BimServices | IfcPropertySingleValue | Manufacturer Specific Information Requirements
Bar Code | author@company.co.uk | 2012-12-04T10:12:44 | Requirement | Type | Window_WINDOW_NBL_ExternalWindow_UK | CIC 5 | n/a | AEC3 BimServices | IfcPropertySingleValue | Manufacturer Specific Information Requirements
BatchReference | nn@buildingSMART.org.uk | 2012-12-18 09:03 | Requirement | Component | CommunicationsAppliance_USERDEFINED_NBL_BalancedTwisted-pairCableOutlets_UK_Instance | CIC 5 | n/a | AEC3_BimServices | IfcPropertySingleValue | Pset_ManufacturerOccurrence | The identity of the batch reference from which an occurrence of a product is taken. | n/a
BatchReference | author@company.co.uk | 2012-12-04T10:12:44 | Requirement | Component | CommunicationsAppliance_USERDEFINED_NBL_BalancedTwisted-pairCableOutlets_UK_Instance | CIC 5 | n/a | AEC3 BimServices | IfcPropertySingleValue | Manufacturer Specific Information Requirements
BatchReference | nn@buildingSMART.org.uk | 2012-12-18 09:03 | Requirement | Component | CommunicationsAppliance_USERDEFINED_NBL_Loudspeakers_UK_Instance | CIC 5 | n/a | AEC3_BimServices | IfcPropertySingleValue | Pset_ManufacturerOccurrence | The identity of the batch reference from which an occurrence of a product is taken. | n/a
BatchReference | nn@buildingSMART.org.uk | 2012-12-18 09:03 | Requirement | Component | CommunicationsAppliance_USERDEFINED_NBL_TelecommunicationOutlets_UK_Instance | CIC 5 | n/a | AEC3_BimServices | IfcPropertySingleValue | Pset_ManufacturerOccurrence | The identity of the batch reference from which an occurrence of a product is taken. | n/a
BatchReference | author@company.co.uk | 2012-12-04T10:12:44 | Requirement | Component | CommunicationsAppliance_USERDEFINED_NBL_TelecommunicationOutlets_UK_Instance | CIC 5 | n/a | AEC3 BimServices | IfcPropertySingleValue | Manufacturer Specific Information Requirements
BatchReference | nn@buildingSMART.org.uk | 2012-12-18 09:03 | Requirement | Component | Door_DOOR_NBL_WoodDoorsets_UK_Instance | CIC 5 | n/a | AEC3_BimServices | IfcPropertySingleValue | Pset_ManufacturerOccurrence | The identity of the batch reference from which an occurrence of a product is taken. | n/a
BatchReference | author@company.co.uk | 2012-12-04T10:12:44 | Requirement | Component | Door_DOOR_NBL_WoodDoorsets_UK_Instance | CIC 5 | n/a | AEC3 BimServices | IfcPropertySingleValue | Manufacturer Specific Information Requirements
BatchReference | nn@buildingSMART.org.uk | 2012-12-18 09:03 | Requirement | Component | Furniture_USERDEFINED_NBL_Signboards_UK_Instance | CIC 5 | n/a | AEC3_BimServices | IfcPropertySingleValue | Pset_ManufacturerOccurrence | The identity of the batch reference from which an occurrence of a product is taken. | n/a
BatchReference | author@company.co.uk | 2012-12-04T10:12:44 | Requirement | Component | Furniture_USERDEFINED_NBL_Signboards_UK_Instance | CIC 5 | n/a | AEC3 BimServices | IfcPropertySingleValue | Manufacturer Specific Information Requirements
BatchReference | nn@buildingSMART.org.uk | 2012-12-18 09:03 | Requirement | Component | LightFixture_USERDEFINED_NBL_GeneralPurposeLuminaires_UK_Instance | CIC 5 | n/a | AEC3_BimServices | IfcPropertySingleValue | Pset_ManufacturerOccurrence | The identity of the batch reference from which an occurrence of a product is taken. | n/a
BatchReference | author@company.co.uk | 2012-12-04T10:12:44 | Requirement | Component | LightFixture_USERDEFINED_NBL_GeneralPurposeLuminaires_UK_Instance | CIC 5 | n/a | AEC3 BimServices | IfcPropertySingleValue | Manufacturer Specific Information Requirements
BatchReference | nn@buildingSMART.org.uk | 2012-12-18 09:03 | Requirement | Component | SanitaryTerminal_SINK_NBL_CeramicSinks_UK_Instance | CIC 5 | n/a | AEC3_BimServices | IfcPropertySingleValue | Pset_ManufacturerOccurrence | The identity of the batch reference from which an occurrence of a product is taken. | n/a
BatchReference | author@company.co.uk | 2012-12-04T10:12:44 | Requirement | Component | SanitaryTerminal_SINK_NBL_CeramicSinks_UK_Instance | CIC 5 | n/a | AEC3 BimServices | IfcPropertySingleValue | Manufacturer Specific Information Requirements
BatchReference | author@company.co.uk | 2012-12-04T10:12:44 | Requirement | Component | Wall_USERDEFINED_NBL_AggregateConcreteBlocks_UK | CIC 5 | n/a | AEC3 BimServices | IfcPropertySingleValue | Manufacturer Specific Information Requirements
BatchReference | nn@buildingSMART.org.uk | 2012-12-18 09:03 | Requirement | Component | Wall_USERDEFINED_NBL_AggregateConcreteBlocks_UK_Instance | CIC 5 | n/a | AEC3_BimServices | IfcPropertySingleValue | Pset_ManufacturerOccurrence | The identity of the batch reference from which an occurrence of a product is taken. | n/a
BatchReference | author@company.co.uk | 2012-12-04T10:12:44 | Requirement | Component | Wall_USERDEFINED_NBL_ClayBricks_UK | CIC 5 | n/a | AEC3 BimServices | IfcPropertySingleValue | Manufacturer Specific Information Requirements
BatchReference | nn@buildingSMART.org.uk | 2012-12-18 09:03 | Requirement | Component | Wall_USERDEFINED_NBL_ClayBricks_UK_Instance | CIC 5 | n/a | AEC3_BimServices | IfcPropertySingleValue | Pset_ManufacturerOccurrence | The identity of the batch reference from which an occurrence of a product is taken. | n/a
BatchReference | nn@buildingSMART.org.uk | 2012-12-18 09:03 | Requirement | Component | Window_WINDOW_NBL_ExternalWindow_UK_Instance | CIC 5 | n/a | AEC3_BimServices | IfcPropertySingleValue | Pset_ManufacturerOccurrence | The identity of the batch reference from which an occurrence of a product is taken. | n/a
BatchReference | author@company.co.uk | 2012-12-04T10:12:44 | Requirement | Component | Window_WINDOW_NBL_ExternalWindow_UK_Instance | CIC 5 | n/a | AEC3 BimServices | IfcPropertySingleValue | Manufacturer Specific Information Requirements
Colour rendering index | author@company.co.uk | 2012-12-04T10:12:44 | Requirement | Type | LightFixture_USERDEFINED_NBL_GeneralPurposeLuminaires_UK | CIC 5 | n/a | AEC3 BimServices | IfcPropertySingleValue | Manufacturer Specific Information Requirements
Colour temperature | author@company.co.uk | 2012-12-04T10:12:44 | Requirement | Type | LightFixture_USERDEFINED_NBL_GeneralPurposeLuminaires_UK | CIC 5 | n/a | AEC3 BimServices | IfcPropertySingleValue | Manufacturer Specific Information Requirements
ConstructionMethod | author@company.co.uk | 2012-12-04T10:12:44 | Requirement | Type | CommunicationsAppliance_USERDEFINED_NBL_BalancedTwisted-pairCableOutlets_UK | CIC 5 | n/a | AEC3 BimServices | IfcPropertySingleValue | Phases Time Sequencing and Schedule Requirements
ConstructionMethod | author@company.co.uk | 2012-12-04T10:12:44 | Requirement | Type | CommunicationsAppliance_USERDEFINED_NBL_Loudspeakers_UK | CIC 5 | n/a | AEC3 BimServices | IfcPropertySingleValue | Phases Time Sequencing and Schedule Requirements
ConstructionMethod | author@company.co.uk | 2012-12-04T10:12:44 | Requirement | Type | CommunicationsAppliance_USERDEFINED_NBL_TelecommunicationOutlets_UK | CIC 5 | n/a | AEC3 BimServices | IfcPropertySingleValue | Phases Time Sequencing and Schedule Requirements
ConstructionMethod | author@company.co.uk | 2012-12-04T10:12:44 | Requirement | Type | Door_DOOR_NBL_WoodDoorsets_UK | CIC 5 | n/a | AEC3 BimServices | IfcPropertySingleValue | Phases Time Sequencing and Schedule Requirements
ConstructionMethod | author@company.co.uk | 2012-12-04T10:12:44 | Requirement | Type | Furniture_USERDEFINED_NBL_Signboards_UK | CIC 5 | n/a | AEC3 BimServices | IfcPropertySingleValue | Phases Time Sequencing and Schedule Requirements
ConstructionMethod | author@company.co.uk | 2012-12-04T10:12:44 | Requirement | Type | LightFixture_USERDEFINED_NBL_GeneralPurposeLuminaires_UK | CIC 5 | n/a | AEC3 BimServices | IfcPropertySingleValue | Phases Time Sequencing and Schedule Requirements
ConstructionMethod | author@company.co.uk | 2012-12-04T10:12:44 | Requirement | Type | SanitaryTerminal_SINK_NBL_CeramicSinks_UK | CIC 5 | n/a | AEC3 BimServices | IfcPropertySingleValue | Phases Time Sequencing and Schedule Requirements
ConstructionMethod | author@company.co.uk | 2012-12-04T10:12:44 | Requirement | Type | Wall_USERDEFINED_NBL_AggregateConcreteBlocks_UK | CIC 5 | n/a | AEC3 BimServices | IfcPropertySingleValue | Phases Time Sequencing and Schedule Requirements
ConstructionMethod | author@company.co.uk | 2012-12-04T10:12:44 | Requirement | Type | Wall_USERDEFINED_NBL_ClayBricks_UK | CIC 5 | n/a | AEC3 BimServices | IfcPropertySingleValue | Phases Time Sequencing and Schedule Requirements
ConstructionMethod | author@company.co.uk | 2012-12-04T10:12:44 | Requirement | Type | Window_WINDOW_NBL_ExternalWindow_UK | CIC 5 | n/a | AEC3 BimServices | IfcPropertySingleValue | Phases Time Sequencing and Schedule Requirements
Control gear position | author@company.co.uk | 2012-12-04T10:12:44 | Requirement | Type | LightFixture_USERDEFINED_NBL_GeneralPurposeLuminaires_UK | CIC 5 | n/a | AEC3 BimServices | IfcPropertySingleValue | Manufacturer Specific Information Requirements
DeliverBy | author@company.co.uk | 2012-12-04T10:12:44 | Requirement | Type | CommunicationsAppliance_USERDEFINED_NBL_BalancedTwisted-pairCableOutlets_UK | CIC 5 | n/a | AEC3 BimServices | IfcPropertySingleValue | Phases Time Sequencing and Schedule Requirements
DeliverBy | author@company.co.uk | 2012-12-04T10:12:44 | Requirement | Type | CommunicationsAppliance_USERDEFINED_NBL_Loudspeakers_UK | CIC 5 | n/a | AEC3 BimServices | IfcPropertySingleValue | Phases Time Sequencing and Schedule Requirements
DeliverBy | author@company.co.uk | 2012-12-04T10:12:44 | Requirement | Type | CommunicationsAppliance_USERDEFINED_NBL_TelecommunicationOutlets_UK | CIC 5 | n/a | AEC3 BimServices | IfcPropertySingleValue | Phases Time Sequencing and Schedule Requirements
DeliverBy | author@company.co.uk | 2012-12-04T10:12:44 | Requirement | Type | Door_DOOR_NBL_WoodDoorsets_UK | CIC 5 | n/a | AEC3 BimServices | IfcPropertySingleValue | Phases Time Sequencing and Schedule Requirements
DeliverBy | author@company.co.uk | 2012-12-04T10:12:44 | Requirement | Type | Furniture_USERDEFINED_NBL_Signboards_UK | CIC 5 | n/a | AEC3 BimServices | IfcPropertySingleValue | Phases Time Sequencing and Schedule Requirements
DeliverBy | author@company.co.uk | 2012-12-04T10:12:44 | Requirement | Type | LightFixture_USERDEFINED_NBL_GeneralPurposeLuminaires_UK | CIC 5 | n/a | AEC3 BimServices | IfcPropertySingleValue | Phases Time Sequencing and Schedule Requirements
DeliverBy | author@company.co.uk | 2012-12-04T10:12:44 | Requirement | Type | SanitaryTerminal_SINK_NBL_CeramicSinks_UK | CIC 5 | n/a | AEC3 BimServices | IfcPropertySingleValue | Phases Time Sequencing and Schedule Requirements
DeliverBy | author@company.co.uk | 2012-12-04T10:12:44 | Requirement | Space | Space1 | CIC 5 | n/a | AEC3 BimServices | IfcPropertySingleValue | Phases Time Sequencing and Schedule Requirements
DeliverBy | author@company.co.uk | 2012-12-04T10:12:44 | Requirement | Type | Wall_USERDEFINED_NBL_AggregateConcreteBlocks_UK | CIC 5 | n/a | AEC3 BimServices | IfcPropertySingleValue | Phases Time Sequencing and Schedule Requirements
DeliverBy | author@company.co.uk | 2012-12-04T10:12:44 | Requirement | Type | Wall_USERDEFINED_NBL_ClayBricks_UK | CIC 5 | n/a | AEC3 BimServices | IfcPropertySingleValue | Phases Time Sequencing and Schedule Requirements
DeliverBy | author@company.co.uk | 2012-12-04T10:12:44 | Requirement | Type | Window_WINDOW_NBL_ExternalWindow_UK | CIC 5 | n/a | AEC3 BimServices | IfcPropertySingleValue | Phases Time Sequencing and Schedule Requirements
Delivery Time | author@company.co.uk | 2012-12-04T10:12:44 | Requirement | Type | CommunicationsAppliance_USERDEFINED_NBL_BalancedTwisted-pairCableOutlets_UK | CIC 5 | n/a | AEC3 BimServices | IfcPropertySingleValue | GeoSpatial and Spatial Location
Delivery Time | author@company.co.uk | 2012-12-04T10:12:44 | Requirement | Type | CommunicationsAppliance_USERDEFINED_NBL_Loudspeakers_UK | CIC 5 | n/a | AEC3 BimServices | IfcPropertySingleValue | GeoSpatial and Spatial Location
Delivery Time | author@company.co.uk | 2012-12-04T10:12:44 | Requirement | Type | CommunicationsAppliance_USERDEFINED_NBL_TelecommunicationOutlets_UK | CIC 5 | n/a | AEC3 BimServices | IfcPropertySingleValue | GeoSpatial and Spatial Location
Delivery Time | author@company.co.uk | 2012-12-04T10:12:44 | Requirement | Type | Door_DOOR_NBL_WoodDoorsets_UK | CIC 5 | n/a | AEC3 BimServices | IfcPropertySingleValue | GeoSpatial and Spatial Location
Delivery Time | author@company.co.uk | 2012-12-04T10:12:44 | Requirement | Type | Furniture_USERDEFINED_NBL_Signboards_UK | CIC 5 | n/a | AEC3 BimServices | IfcPropertySingleValue | GeoSpatial and Spatial Location
Delivery Time | author@company.co.uk | 2012-12-04T10:12:44 | Requirement | Type | LightFixture_USERDEFINED_NBL_GeneralPurposeLuminaires_UK | CIC 5 | n/a | AEC3 BimServices | IfcPropertySingleValue | GeoSpatial and Spatial Location
Delivery Time | author@company.co.uk | 2012-12-04T10:12:44 | Requirement | Type | SanitaryTerminal_SINK_NBL_CeramicSinks_UK | CIC 5 | n/a | AEC3 BimServices | IfcPropertySingleValue | GeoSpatial and Spatial Location
Delivery Time | author@company.co.uk | 2012-12-04T10:12:44 | Requirement | Type | Wall_USERDEFINED_NBL_AggregateConcreteBlocks_UK | CIC 5 | n/a | AEC3 BimServices | IfcPropertySingleValue | GeoSpatial and Spatial Location
Delivery Time | author@company.co.uk | 2012-12-04T10:12:44 | Requirement | Type | Wall_USERDEFINED_NBL_ClayBricks_UK | CIC 5 | n/a | AEC3 BimServices | IfcPropertySingleValue | GeoSpatial and Spatial Location
Delivery Time | author@company.co.uk | 2012-12-04T10:12:44 | Requirement | Type | Window_WINDOW_NBL_ExternalWindow_UK | CIC 5 | n/a | AEC3 BimServices | IfcPropertySingleValue | GeoSpatial and Spatial Location
Diversity | author@company.co.uk | 2012-12-04T10:12:44 | Requirement | Type | CommunicationsAppliance_USERDEFINED_NBL_Loudspeakers_UK | CIC 5 | n/a | AEC3 BimServices | IfcPropertySingleValue | Manufacturer Specific Information Requirements
DrainSize | author@company.co.uk | 2012-12-04T10:12:44 | Requirement | Type | SanitaryTerminal_SINK_NBL_CeramicSinks_UK | CIC 5 | n/a | AEC3 BimServices | IfcPropertySingleValue | Manufacturer Specific Information Requirements
ElementType | nn@buildingSMART.org.uk | 2012-12-18 09:03 | Requirement | Type | CommunicationsAppliance_USERDEFINED_NBL_BalancedTwisted-pairCableOutlets_UK | CIC 5 | n/a | AEC3_BimServices | IfcElectricApplianceType | 13typX0000000000D0EEIA | ElementType | n/a
ElementType | author@company.co.uk | 2012-12-04T10:12:44 | Requirement | Type | CommunicationsAppliance_USERDEFINED_NBL_BalancedTwisted-pairCableOutlets_UK | CIC 5 | n/a | AEC3 BimServices | IfcPropertySingleValue | Manufacturer Specific Information Requirements
ElementType | nn@buildingSMART.org.uk | 2012-12-18 09:03 | Requirement | Type | CommunicationsAppliance_USERDEFINED_NBL_Loudspeakers_UK | CIC 5 | n/a | AEC3_BimServices | IfcElectricApplianceType | 11typX0000000000D0E1DA | ElementType | n/a
ElementType | nn@buildingSMART.org.uk | 2012-12-18 09:03 | Requirement | Type | CommunicationsAppliance_USERDEFINED_NBL_TelecommunicationOutlets_UK | CIC 5 | n/a | AEC3_BimServices | IfcElectricApplianceType | 12typX0000000000D0E6FA | ElementType | n/a
ElementType | author@company.co.uk | 2012-12-04T10:12:44 | Requirement | Type | CommunicationsAppliance_USERDEFINED_NBL_TelecommunicationOutlets_UK | CIC 5 | n/a | AEC3 BimServices | IfcPropertySingleValue | Manufacturer Specific Information Requirements
ElementType | nn@buildingSMART.org.uk | 2012-12-18 09:03 | Requirement | Type | Furniture_USERDEFINED_NBL_Signboards_UK | CIC 5 | n/a | AEC3_BimServices | IfcFurnishingElementType | 15typX0000000000D0ERMA | ElementType | n/a
ElementType | author@company.co.uk | 2012-12-04T10:12:44 | Requirement | Type | Furniture_USERDEFINED_NBL_Signboards_UK | CIC 5 | n/a | AEC3 BimServices | IfcPropertySingleValue | Manufacturer Specific Information Requirements
ElementType | nn@buildingSMART.org.uk | 2012-12-18 09:03 | Requirement | Type | LightFixture_USERDEFINED_NBL_GeneralPurposeLuminaires_UK | CIC 5 | n/a | AEC3_BimServices | IfcLightFixtureType | 16typX0000000000D0EWOA | ElementType | n/a
ElementType | author@company.co.uk | 2012-12-04T10:12:44 | Requirement | Type | LightFixture_USERDEFINED_NBL_GeneralPurposeLuminaires_UK | CIC 5 | n/a | AEC3 BimServices | IfcPropertySingleValue | Manufacturer Specific Information Requirements
ElementType | nn@buildingSMART.org.uk | 2012-12-18 09:03 | Requirement | Type | SanitaryTerminal_SINK_NBL_CeramicSinks_UK | CIC 5 | n/a | AEC3_BimServices | IfcSanitaryTerminalType | 17typX0000000000D0E2AA | ElementType | n/a
ElementType | author@company.co.uk | 2012-12-04T10:12:44 | Requirement | Type | SanitaryTerminal_SINK_NBL_CeramicSinks_UK | CIC 5 | n/a | AEC3 BimServices | IfcPropertySingleValue | Manufacturer Specific Information Requirements
ElementType | nn@buildingSMART.org.uk | 2012-12-18 09:03 | Requirement | Type | Wall_USERDEFINED_NBL_AggregateConcreteBlocks_UK | CIC 5 | n/a | AEC3_BimServices | IfcWallType | 18typX0000000000D0ECDA | ElementType | n/a
ElementType | author@company.co.uk | 2012-12-04T10:12:44 | Requirement | Type | Wall_USERDEFINED_NBL_AggregateConcreteBlocks_UK | CIC 5 | n/a | AEC3 BimServices | IfcPropertySingleValue | Manufacturer Specific Information Requirements
ElementType | nn@buildingSMART.org.uk | 2012-12-18 09:03 | Requirement | Type | Wall_USERDEFINED_NBL_ClayBricks_UK | CIC 5 | n/a | AEC3_BimServices | IfcWallType | 19typX0000000000D0EJFA | ElementType | n/a
ElementType | author@company.co.uk | 2012-12-04T10:12:44 | Requirement | Type | Wall_USERDEFINED_NBL_ClayBricks_UK | CIC 5 | n/a | AEC3 BimServices | IfcPropertySingleValue | Manufacturer Specific Information Requirements
ExteriorGrossArea | author@company.co.uk | 2012-12-04T10:12:44 | Requirement | Space | Space1 | CIC 5 | n/a | AEC3 BimServices | IfcPropertySingleValue | Program and Space Compliance and Validation
Fabrication Time | author@company.co.uk | 2012-12-04T10:12:44 | Requirement | Type | CommunicationsAppliance_USERDEFINED_NBL_BalancedTwisted-pairCableOutlets_UK | CIC 5 | n/a | AEC3 BimServices | IfcPropertySingleValue | Phases Time Sequencing and Schedule Requirements
Fabrication Time | author@company.co.uk | 2012-12-04T10:12:44 | Requirement | Type | CommunicationsAppliance_USERDEFINED_NBL_Loudspeakers_UK | CIC 5 | n/a | AEC3 BimServices | IfcPropertySingleValue | Phases Time Sequencing and Schedule Requirements
Fabrication Time | author@company.co.uk | 2012-12-04T10:12:44 | Requirement | Type | CommunicationsAppliance_USERDEFINED_NBL_TelecommunicationOutlets_UK | CIC 5 | n/a | AEC3 BimServices | IfcPropertySingleValue | Phases Time Sequencing and Schedule Requirements
Fabrication Time | author@company.co.uk | 2012-12-04T10:12:44 | Requirement | Type | Door_DOOR_NBL_WoodDoorsets_UK | CIC 5 | n/a | AEC3 BimServices | IfcPropertySingleValue | Phases Time Sequencing and Schedule Requirements
Fabrication Time | author@company.co.uk | 2012-12-04T10:12:44 | Requirement | Type | Furniture_USERDEFINED_NBL_Signboards_UK | CIC 5 | n/a | AEC3 BimServices | IfcPropertySingleValue | Phases Time Sequencing and Schedule Requirements
Fabrication Time | author@company.co.uk | 2012-12-04T10:12:44 | Requirement | Type | LightFixture_USERDEFINED_NBL_GeneralPurposeLuminaires_UK | CIC 5 | n/a | AEC3 BimServices | IfcPropertySingleValue | Phases Time Sequencing and Schedule Requirements
Fabrication Time | author@company.co.uk | 2012-12-04T10:12:44 | Requirement | Type | SanitaryTerminal_SINK_NBL_CeramicSinks_UK | CIC 5 | n/a | AEC3 BimServices | IfcPropertySingleValue | Phases Time Sequencing and Schedule Requirements
Fabrication Time | author@company.co.uk | 2012-12-04T10:12:44 | Requirement | Type | Wall_USERDEFINED_NBL_AggregateConcreteBlocks_UK | CIC 5 | n/a | AEC3 BimServices | IfcPropertySingleValue | Phases Time Sequencing and Schedule Requirements
Fabrication Time | author@company.co.uk | 2012-12-04T10:12:44 | Requirement | Type | Wall_USERDEFINED_NBL_ClayBricks_UK | CIC 5 | n/a | AEC3 BimServices | IfcPropertySingleValue | Phases Time Sequencing and Schedule Requirements
Fabrication Time | author@company.co.uk | 2012-12-04T10:12:44 | Requirement | Type | Window_WINDOW_NBL_ExternalWindow_UK | CIC 5 | n/a | AEC3 BimServices | IfcPropertySingleValue | Phases Time Sequencing and Schedule Requirements
FillGas | author@company.co.uk | 2012-12-04T10:12:44 | Requirement | Type | Window_WINDOW_NBL_ExternalWindow_UK | CIC 5 | n/a | AEC3 BimServices | IfcPropertySingleValue | Manufacturer Specific Information Requirements
FireExit | author@company.co.uk | 2012-12-04T10:12:44 | Requirement | Type | Door_DOOR_NBL_WoodDoorsets_UK | CIC 5 | n/a | AEC3 BimServices | IfcPropertySingleValue | Manufacturer Specific Information Requirements
Glass Thickness | author@company.co.uk | 2012-12-04T10:12:44 | Requirement | Type | Door_DOOR_NBL_WoodDoorsets_UK | CIC 5 | n/a | AEC3 BimServices | IfcPropertySingleValue | Specifications
GlassColor | nn@buildingSMART.org.uk | 2012-12-18 09:03 | Requirement | Type | Door_DOOR_NBL_WoodDoorsets_UK | CIC 5 | n/a | AEC3_BimServices | IfcPropertySingleValue | Pset_DoorWindowGlazingType | Color (tint) selection for this glazing. It is given for information purposes only. | n/a
GlassColor | author@company.co.uk | 2012-12-04T10:12:44 | Requirement | Type | Window_WINDOW_NBL_ExternalWindow_UK | CIC 5 | n/a | AEC3 BimServices | IfcPropertySingleValue | Manufacturer Specific Information Requirements
GlassLayers | nn@buildingSMART.org.uk | 2012-12-18 09:03 | Requirement | Type | Door_DOOR_NBL_WoodDoorsets_UK | CIC 5 | n/a | AEC3_BimServices | IfcPropertySingleValue | Pset_DoorWindowGlazingType | Number of glass layers within the frame. E.g. 2 for double glazing. | n/a
GlassLayers | author@company.co.uk | 2012-12-04T10:12:44 | Requirement | Type | Window_WINDOW_NBL_ExternalWindow_UK | CIC 5 | n/a | AEC3 BimServices | IfcPropertySingleValue | Manufacturer Specific Information Requirements
GlassThickness1 | nn@buildingSMART.org.uk | 2012-12-18 09:03 | Requirement | Type | Door_DOOR_NBL_WoodDoorsets_UK | CIC 5 | millimeters | AEC3_BimServices | IfcPropertySingleValue | Pset_DoorWindowGlazingType | Thickness of the first (inner) glass layer. | n/a
GlassThickness1 | author@company.co.uk | 2012-12-04T10:12:44 | Requirement | Type | Window_WINDOW_NBL_ExternalWindow_UK | CIC 5 | n/a | AEC3 BimServices | IfcPropertySingleValue | Manufacturer Specific Information Requirements
GlassThickness2 | nn@buildingSMART.org.uk | 2012-12-18 09:03 | Requirement | Type | Door_DOOR_NBL_WoodDoorsets_UK | CIC 5 | millimeters | AEC3_BimServices | IfcPropertySingleValue | Pset_DoorWindowGlazingType | Thickness of the second (intermediate or outer) glass layer. | n/a
GlassThickness2 | author@company.co.uk | 2012-12-04T10:12:44 | Requirement | Type | Window_WINDOW_NBL_ExternalWindow_UK | CIC 5 | n/a | AEC3 BimServices | IfcPropertySingleValue | Manufacturer Specific Information Requirements
GlassThickness3 | nn@buildingSMART.org.uk | 2012-12-18 09:03 | Requirement | Type | Door_DOOR_NBL_WoodDoorsets_UK | CIC 5 | millimeters | AEC3_BimServices | IfcPropertySingleValue | Pset_DoorWindowGlazingType | Thickness of the third (outer) glass layer. | n/a
GlassThickness3 | author@company.co.uk | 2012-12-04T10:12:44 | Requirement | Type | Window_WINDOW_NBL_ExternalWindow_UK | CIC 5 | n/a | AEC3 BimServices | IfcPropertySingleValue | Manufacturer Specific Information Requirements
GlazingAreaFraction | nn@buildingSMART.org.uk | 2012-12-18 09:03 | Requirement | Type | Door_DOOR_NBL_WoodDoorsets_UK | CIC 5 | n/a | AEC3_BimServices | IfcPropertySingleValue | Pset_DoorCommon | Fraction of the glazing area relative to the total area of the filling element. It shall be used, if the glazing area is not given separately for all panels within the filling element. | n/a
GlazingAreaFraction | author@company.co.uk | 2012-12-04T10:12:44 | Requirement | Type | Door_DOOR_NBL_WoodDoorsets_UK | CIC 5 | n/a | AEC3 BimServices | IfcPropertySingleValue | Manufacturer Specific Information Requirements
GlazingAreaFraction | nn@buildingSMART.org.uk | 2012-12-18 09:03 | Requirement | Type | Window_WINDOW_NBL_ExternalWindow_UK | CIC 5 | n/a | AEC3_BimServices | IfcPropertySingleValue | Pset_WindowCommon | Fraction of the glazing area relative to the total area of the filling element. It shall be used, if the glazing area is not given separately for all panels within the filling element. | n/a
GlazingAreaFraction | author@company.co.uk | 2012-12-04T10:12:44 | Requirement | Type | Window_WINDOW_NBL_ExternalWindow_UK | CIC 5 | n/a | AEC3 BimServices | IfcPropertySingleValue | Manufacturer Specific Information Requirements
GrossArea | author@company.co.uk | 2012-12-04T10:12:44 | Requirement | Type | Wall_USERDEFINED_NBL_AggregateConcreteBlocks_UK | CIC 5 | n/a | AEC3 BimServices | IfcPropertySingleValue | Manufacturer Specific Information Requirements
GrossArea | author@company.co.uk | 2012-12-04T10:12:44 | Requirement | Type | Wall_USERDEFINED_NBL_ClayBricks_UK | CIC 5 | n/a | AEC3 BimServices | IfcPropertySingleValue | Manufacturer Specific Information Requirements
GrossSideArea | author@company.co.uk | 2012-12-04T10:12:44 | Requirement | Type | SanitaryTerminal_SINK_NBL_CeramicSinks_UK | CIC 5 | n/a | AEC3 BimServices | IfcPropertySingleValue | Manufacturer Specific Information Requirements
GrossWeight | nn@buildingSMART.org.uk | 2012-12-18 09:03 | Requirement | Type | CommunicationsAppliance_USERDEFINED_NBL_BalancedTwisted-pairCableOutlets_UK | CIC 5 | mass | AEC3_BimServices | IfcQuantityWeight | BaseQuantities | Weight of the element. | n/a
GrossWeight | author@company.co.uk | 2012-12-04T10:12:44 | Requirement | Type | CommunicationsAppliance_USERDEFINED_NBL_BalancedTwisted-pairCableOutlets_UK | CIC 5 | n/a | AEC3 BimServices | IfcPropertySingleValue | Manufacturer Specific Information Requirements
GrossWeight | nn@buildingSMART.org.uk | 2012-12-18 09:03 | Requirement | Type | CommunicationsAppliance_USERDEFINED_NBL_Loudspeakers_UK | CIC 5 | mass | AEC3_BimServices | IfcQuantityWeight | BaseQuantities | Weight of the element. | n/a
GrossWeight | nn@buildingSMART.org.uk | 2012-12-18 09:03 | Requirement | Type | CommunicationsAppliance_USERDEFINED_NBL_TelecommunicationOutlets_UK | CIC 5 | mass | AEC3_BimServices | IfcQuantityWeight | BaseQuantities | Weight of the element. | n/a
GrossWeight | author@company.co.uk | 2012-12-04T10:12:44 | Requirement | Type | CommunicationsAppliance_USERDEFINED_NBL_TelecommunicationOutlets_UK | CIC 5 | n/a | AEC3 BimServices | IfcPropertySingleValue | Manufacturer Specific Information Requirements
GrossWeight | nn@buildingSMART.org.uk | 2012-12-18 09:03 | Requirement | Type | LightFixture_USERDEFINED_NBL_GeneralPurposeLuminaires_UK | CIC 5 | mass | AEC3_BimServices | IfcQuantityWeight | BaseQuantities | Weight of the element. | n/a
GrossWeight | author@company.co.uk | 2012-12-04T10:12:44 | Requirement | Type | LightFixture_USERDEFINED_NBL_GeneralPurposeLuminaires_UK | CIC 5 | n/a | AEC3 BimServices | IfcPropertySingleValue | Manufacturer Specific Information Requirements
GrossWeight | nn@buildingSMART.org.uk | 2012-12-18 09:03 | Requirement | Type | SanitaryTerminal_SINK_NBL_CeramicSinks_UK | CIC 5 | mass | AEC3_BimServices | IfcQuantityWeight | BaseQuantities | Weight of the element. | n/a
GrossWeight | author@company.co.uk | 2012-12-04T10:12:44 | Requirement | Type | SanitaryTerminal_SINK_NBL_CeramicSinks_UK | CIC 5 | n/a | AEC3 BimServices | IfcPropertySingleValue | Manufacturer Specific Information Requirements
HandicapAccessible | nn@buildingSMART.org.uk | 2012-12-18 09:03 | Requirement | Type | Door_DOOR_NBL_WoodDoorsets_UK | CIC 5 | boolean | AEC3_BimServices | IfcPropertySingleValue | Pset_DoorCommon | Indication that this object is designed to be accessible by the handicapped. It is giving according to the requirements of the national building code. | true , false
HandicapAccessible | author@company.co.uk | 2012-12-04T10:12:44 | Requirement | Type | Door_DOOR_NBL_WoodDoorsets_UK | CIC 5 | n/a | AEC3 BimServices | IfcPropertySingleValue | Manufacturer Specific Information Requirements
HasDrive | nn@buildingSMART.org.uk | 2012-12-18 09:03 | Requirement | Type | Door_DOOR_NBL_WoodDoorsets_UK | CIC 5 | boolean | AEC3_BimServices | IfcPropertySingleValue | Pset_DoorCommon | Indication whether this object has an automatic drive to operate it (TRUE) or no drive (FALSE) | true , false
HasDrive | author@company.co.uk | 2012-12-04T10:12:44 | Requirement | Type | Door_DOOR_NBL_WoodDoorsets_UK | CIC 5 | n/a | AEC3 BimServices | IfcPropertySingleValue | Manufacturer Specific Information Requirements
HasDrive | nn@buildingSMART.org.uk | 2012-12-18 09:03 | Requirement | Type | Window_WINDOW_NBL_ExternalWindow_UK | CIC 5 | boolean | AEC3_BimServices | IfcPropertySingleValue | Pset_WindowCommon | Indication whether this object has an automatic drive to operate it (TRUE) or no drive (FALSE) | true , false
HasDrive | author@company.co.uk | 2012-12-04T10:12:44 | Requirement | Type | Window_WINDOW_NBL_ExternalWindow_UK | CIC 5 | n/a | AEC3 BimServices | IfcPropertySingleValue | Manufacturer Specific Information Requirements
HasGrabHandles(bath) | author@company.co.uk | 2012-12-04T10:12:44 | Requirement | Type | SanitaryTerminal_SINK_NBL_CeramicSinks_UK | CIC 5 | n/a | AEC3 BimServices | IfcPropertySingleValue | Manufacturer Specific Information Requirements
HasLock(Switch device) | author@company.co.uk | 2012-12-04T10:12:44 | Requirement | Type | LightFixture_USERDEFINED_NBL_GeneralPurposeLuminaires_UK | CIC 5 | n/a | AEC3 BimServices | IfcPropertySingleValue | Manufacturer Specific Information Requirements
HasProtectiveEarth | author@company.co.uk | 2012-12-04T10:12:44 | Requirement | Type | CommunicationsAppliance_USERDEFINED_NBL_BalancedTwisted-pairCableOutlets_UK | CIC 5 | n/a | AEC3 BimServices | IfcPropertySingleValue | Manufacturer Specific Information Requirements
HasProtectiveEarth | author@company.co.uk | 2012-12-04T10:12:44 | Requirement | Type | CommunicationsAppliance_USERDEFINED_NBL_TelecommunicationOutlets_UK | CIC 5 | n/a | AEC3 BimServices | IfcPropertySingleValue | Manufacturer Specific Information Requirements
HasProtectiveEarth | nn@buildingSMART.org.uk | 2012-12-18 09:03 | Requirement | Type | LightFixture_USERDEFINED_NBL_GeneralPurposeLuminaires_UK | CIC 5 | boolean | AEC3_BimServices | IfcPropertySingleValue | Pset_ElectricalDeviceCommon | Indicates whether the electrical device has a protective earth connection (=TRUE) or not (= FALSE). | true , false
HasProtectiveEarth | author@company.co.uk | 2012-12-04T10:12:44 | Requirement | Type | LightFixture_USERDEFINED_NBL_GeneralPurposeLuminaires_UK | CIC 5 | n/a | AEC3 BimServices | IfcPropertySingleValue | Manufacturer Specific Information Requirements
Ingress protection (minimum) | author@company.co.uk | 2012-12-04T10:12:44 | Requirement | Type | LightFixture_USERDEFINED_NBL_GeneralPurposeLuminaires_UK | CIC 5 | n/a | AEC3 BimServices | IfcPropertySingleValue | Manufacturer Specific Information Requirements
Input voltage | author@company.co.uk | 2012-12-04T10:12:44 | Requirement | Type | LightFixture_USERDEFINED_NBL_GeneralPurposeLuminaires_UK | CIC 5 | n/a | AEC3 BimServices | IfcPropertySingleValue | Manufacturer Specific Information Requirements
InputVoltage | nn@buildingSMART.org.uk | 2012-12-18 09:03 | Requirement | Type | LightFixture_USERDEFINED_NBL_GeneralPurposeLuminaires_UK | CIC 5 | n/a | AEC3_BimServices | IfcPropertySingleValue | NBL_GeneralPurposeLuminaires_UK | Value of Input voltage | n/a
InsulationStandardClass | author@company.co.uk | 2012-12-04T10:12:44 | Requirement | Type | CommunicationsAppliance_USERDEFINED_NBL_BalancedTwisted-pairCableOutlets_UK | CIC 5 | n/a | AEC3 BimServices | IfcPropertySingleValue | Manufacturer Specific Information Requirements
InsulationStandardClass | author@company.co.uk | 2012-12-04T10:12:44 | Requirement | Type | CommunicationsAppliance_USERDEFINED_NBL_TelecommunicationOutlets_UK | CIC 5 | n/a | AEC3 BimServices | IfcPropertySingleValue | Manufacturer Specific Information Requirements
InsulationStandardClass | nn@buildingSMART.org.uk | 2012-12-18 09:03 | Requirement | Type | LightFixture_USERDEFINED_NBL_GeneralPurposeLuminaires_UK | CIC 5 | enumeration | AEC3_BimServices | IfcPropertyEnumeratedValue | Pset_ElectricalDeviceCommon | Insulation standard classes provides basic protection information against electric shock. Defines levels of insulation required in terms of constructional requirements (creepage and clearance distances) and electrical requirements (compliance with electric strength tests). Basic insulation is considered to be shorted under single fault conditions. The actual values required depend on the working voltage to which the insulation is subjected, as well as other factors. Also indicates whether the electrical device has a protective earth connection. | class0appliance , class0iappliance , classiappliance , classiiappliance , classiiiappliance , notknown , unset
InsulationStandardClass | author@company.co.uk | 2012-12-04T10:12:44 | Requirement | Type | LightFixture_USERDEFINED_NBL_GeneralPurposeLuminaires_UK | CIC 5 | n/a | AEC3 BimServices | IfcPropertySingleValue | Manufacturer Specific Information Requirements
InteriorGrossArea | author@company.co.uk | 2012-12-04T10:12:44 | Requirement | Space | Space1 | CIC 5 | n/a | AEC3 BimServices | IfcPropertySingleValue | Program and Space Compliance and Validation
InteriorOrExteriorSpace | author@company.co.uk | 2012-12-04T10:12:44 | Requirement | Type | Door_DOOR_NBL_WoodDoorsets_UK | CIC 5 | n/a | AEC3 BimServices | IfcPropertySingleValue | GeoSpatial and Spatial Location
InteriorOrExteriorSpace | author@company.co.uk | 2012-12-04T10:12:44 | Requirement | Type | Furniture_USERDEFINED_NBL_Signboards_UK | CIC 5 | n/a | AEC3 BimServices | IfcPropertySingleValue | GeoSpatial and Spatial Location
InteriorOrExteriorSpace | author@company.co.uk | 2012-12-04T10:12:44 | Requirement | Type | SanitaryTerminal_SINK_NBL_CeramicSinks_UK | CIC 5 | n/a | AEC3 BimServices | IfcPropertySingleValue | GeoSpatial and Spatial Location
InteriorOrExteriorSpace | author@company.co.uk | 2012-12-04T10:12:44 | Requirement | Type | Wall_USERDEFINED_NBL_AggregateConcreteBlocks_UK | CIC 5 | n/a | AEC3 BimServices | IfcPropertySingleValue | GeoSpatial and Spatial Location
InteriorOrExteriorSpace | author@company.co.uk | 2012-12-04T10:12:44 | Requirement | Type | Wall_USERDEFINED_NBL_ClayBricks_UK | CIC 5 | n/a | AEC3 BimServices | IfcPropertySingleValue | GeoSpatial and Spatial Location
InteriorOrExteriorSpace | author@company.co.uk | 2012-12-04T10:12:44 | Requirement | Type | Window_WINDOW_NBL_ExternalWindow_UK | CIC 5 | n/a | AEC3 BimServices | IfcPropertySingleValue | GeoSpatial and Spatial Location
Internal fuse | author@company.co.uk | 2012-12-04T10:12:44 | Requirement | Type | LightFixture_USERDEFINED_NBL_GeneralPurposeLuminaires_UK | CIC 5 | n/a | AEC3 BimServices | IfcPropertySingleValue | Manufacturer Specific Information Requirements
Inventory Number | author@company.co.uk | 2012-12-04T10:12:44 | Requirement | Type | CommunicationsAppliance_USERDEFINED_NBL_BalancedTwisted-pairCableOutlets_UK | CIC 5 | n/a | AEC3 BimServices | IfcPropertySingleValue | Manufacturer Specific Information Requirements
Inventory Number | author@company.co.uk | 2012-12-04T10:12:44 | Requirement | Type | CommunicationsAppliance_USERDEFINED_NBL_Loudspeakers_UK | CIC 5 | n/a | AEC3 BimServices | IfcPropertySingleValue | Manufacturer Specific Information Requirements
Inventory Number | author@company.co.uk | 2012-12-04T10:12:44 | Requirement | Type | CommunicationsAppliance_USERDEFINED_NBL_TelecommunicationOutlets_UK | CIC 5 | n/a | AEC3 BimServices | IfcPropertySingleValue | Manufacturer Specific Information Requirements
Inventory Number | author@company.co.uk | 2012-12-04T10:12:44 | Requirement | Type | Door_DOOR_NBL_WoodDoorsets_UK | CIC 5 | n/a | AEC3 BimServices | IfcPropertySingleValue | Manufacturer Specific Information Requirements
Inventory Number | author@company.co.uk | 2012-12-04T10:12:44 | Requirement | Type | Furniture_USERDEFINED_NBL_Signboards_UK | CIC 5 | n/a | AEC3 BimServices | IfcPropertySingleValue | Manufacturer Specific Information Requirements
Inventory Number | author@company.co.uk | 2012-12-04T10:12:44 | Requirement | Type | LightFixture_USERDEFINED_NBL_GeneralPurposeLuminaires_UK | CIC 5 | n/a | AEC3 BimServices | IfcPropertySingleValue | Manufacturer Specific Information Requirements
Inventory Number | author@company.co.uk | 2012-12-04T10:12:44 | Requirement | Type | SanitaryTerminal_SINK_NBL_CeramicSinks_UK | CIC 5 | n/a | AEC3 BimServices | IfcPropertySingleValue | Manufacturer Specific Information Requirements
Inventory Number | author@company.co.uk | 2012-12-04T10:12:44 | Requirement | Type | Wall_USERDEFINED_NBL_AggregateConcreteBlocks_UK | CIC 5 | n/a | AEC3 BimServices | IfcPropertySingleValue | Manufacturer Specific Information Requirements
Inventory Number | author@company.co.uk | 2012-12-04T10:12:44 | Requirement | Type | Wall_USERDEFINED_NBL_ClayBricks_UK | CIC 5 | n/a | AEC3 BimServices | IfcPropertySingleValue | Manufacturer Specific Information Requirements
Inventory Number | author@company.co.uk | 2012-12-04T10:12:44 | Requirement | Type | Window_WINDOW_NBL_ExternalWindow_UK | CIC 5 | n/a | AEC3 BimServices | IfcPropertySingleValue | Manufacturer Specific Information Requirements
IP_Code | author@company.co.uk | 2012-12-04T10:12:44 | Requirement | Type | CommunicationsAppliance_USERDEFINED_NBL_BalancedTwisted-pairCableOutlets_UK | CIC 5 | n/a | AEC3 BimServices | IfcPropertySingleValue | Manufacturer Specific Information Requirements
IP_Code | author@company.co.uk | 2012-12-04T10:12:44 | Requirement | Type | CommunicationsAppliance_USERDEFINED_NBL_TelecommunicationOutlets_UK | CIC 5 | n/a | AEC3 BimServices | IfcPropertySingleValue | Manufacturer Specific Information Requirements
IP_Code | author@company.co.uk | 2012-12-04T10:12:44 | Requirement | Type | LightFixture_USERDEFINED_NBL_GeneralPurposeLuminaires_UK | CIC 5 | n/a | AEC3 BimServices | IfcPropertySingleValue | Manufacturer Specific Information Requirements
IsCoated | nn@buildingSMART.org.uk | 2012-12-18 09:03 | Requirement | Type | Door_DOOR_NBL_WoodDoorsets_UK | CIC 5 | boolean | AEC3_BimServices | IfcPropertySingleValue | Pset_DoorWindowGlazingType | Indication whether the glass is coated with a material (TRUE) or not (FALSE). | true , false
IsCoated | author@company.co.uk | 2012-12-04T10:12:44 | Requirement | Type | Door_DOOR_NBL_WoodDoorsets_UK | CIC 5 | n/a | AEC3 BimServices | IfcPropertySingleValue | Specifications
IsCoated | author@company.co.uk | 2012-12-04T10:12:44 | Requirement | Type | Window_WINDOW_NBL_ExternalWindow_UK | CIC 5 | n/a | AEC3 BimServices | IfcPropertySingleValue | Manufacturer Specific Information Requirements
IsCombustible | author@company.co.uk | 2012-12-04T10:12:44 | Requirement | Type | Door_DOOR_NBL_WoodDoorsets_UK | CIC 5 | n/a | AEC3 BimServices | IfcPropertySingleValue | Specifications
IsIlluminated(Switch device) | author@company.co.uk | 2012-12-04T10:12:44 | Requirement | Type | LightFixture_USERDEFINED_NBL_GeneralPurposeLuminaires_UK | CIC 5 | n/a | AEC3 BimServices | IfcPropertySingleValue | Manufacturer Specific Information Requirements
IsLaminated | nn@buildingSMART.org.uk | 2012-12-18 09:03 | Requirement | Type | Door_DOOR_NBL_WoodDoorsets_UK | CIC 5 | boolean | AEC3_BimServices | IfcPropertySingleValue | Pset_DoorWindowGlazingType | Indication whether the glass is layered with other materials (TRUE) or not (FALSE). | true , false
IsLaminated | author@company.co.uk | 2012-12-04T10:12:44 | Requirement | Type | Door_DOOR_NBL_WoodDoorsets_UK | CIC 5 | n/a | AEC3 BimServices | IfcPropertySingleValue | Specifications
IsLaminated | author@company.co.uk | 2012-12-04T10:12:44 | Requirement | Type | Window_WINDOW_NBL_ExternalWindow_UK | CIC 5 | n/a | AEC3 BimServices | IfcPropertySingleValue | Manufacturer Specific Information Requirements
IssueChance | author@company.co.uk | 2012-12-04T10:12:44 | Requirement | Space | Space1 | CIC 5 | n/a | AEC3 BimServices | IfcPropertySingleValue | Construction Logistics and Sequencing
IssueDescription | author@company.co.uk | 2012-12-04T10:12:44 | Requirement | Space | Space1 | CIC 5 | n/a | AEC3 BimServices | IfcPropertySingleValue | Construction Logistics and Sequencing
IssueImpact | author@company.co.uk | 2012-12-04T10:12:44 | Requirement | Space | Space1 | CIC 5 | n/a | AEC3 BimServices | IfcPropertySingleValue | Construction Logistics and Sequencing
IssueMitigation | author@company.co.uk | 2012-12-04T10:12:44 | Requirement | Space | Space1 | CIC 5 | n/a | AEC3 BimServices | IfcPropertySingleValue | Construction Logistics and Sequencing
IssueName | author@company.co.uk | 2012-12-04T10:12:44 | Requirement | Space | Space1 | CIC 5 | n/a | AEC3 BimServices | IfcPropertySingleValue | Construction Logistics and Sequencing
IssueOwner | author@company.co.uk | 2012-12-04T10:12:44 | Requirement | Space | Space1 | CIC 5 | n/a | AEC3 BimServices | IfcPropertySingleValue | Construction Logistics and Sequencing
IssueRisk | author@company.co.uk | 2012-12-04T10:12:44 | Requirement | Space | Space1 | CIC 5 | n/a | AEC3 BimServices | IfcPropertySingleValue | Construction Logistics and Sequencing
IssueType | author@company.co.uk | 2012-12-04T10:12:44 | Requirement | Space | Space1 | CIC 5 | n/a | AEC3 BimServices | IfcPropertySingleValue | Construction Logistics and Sequencing
IsTempered | nn@buildingSMART.org.uk | 2012-12-18 09:03 | Requirement | Type | Door_DOOR_NBL_WoodDoorsets_UK | CIC 5 | boolean | AEC3_BimServices | IfcPropertySingleValue | Pset_DoorWindowGlazingType | Indication whether the glass is tempered (TRUE) or not (FALSE) . | true , false
IsTempered | author@company.co.uk | 2012-12-04T10:12:44 | Requirement | Type | Window_WINDOW_NBL_ExternalWindow_UK | CIC 5 | n/a | AEC3 BimServices | IfcPropertySingleValue | Manufacturer Specific Information Requirements
IsWired | nn@buildingSMART.org.uk | 2012-12-18 09:03 | Requirement | Type | Door_DOOR_NBL_WoodDoorsets_UK | CIC 5 | boolean | AEC3_BimServices | IfcPropertySingleValue | Pset_DoorWindowGlazingType | Indication whether the glass includes a contained wire mesh to prevent break-in (TRUE) or not (FALSE) | true , false
IsWired | author@company.co.uk | 2012-12-04T10:12:44 | Requirement | Type | Door_DOOR_NBL_WoodDoorsets_UK | CIC 5 | n/a | AEC3 BimServices | IfcPropertySingleValue | Specifications
IsWired | author@company.co.uk | 2012-12-04T10:12:44 | Requirement | Type | Window_WINDOW_NBL_ExternalWindow_UK | CIC 5 | n/a | AEC3 BimServices | IfcPropertySingleValue | Manufacturer Specific Information Requirements
Legend(Switch device) | author@company.co.uk | 2012-12-04T10:12:44 | Requirement | Type | LightFixture_USERDEFINED_NBL_GeneralPurposeLuminaires_UK | CIC 5 | n/a | AEC3 BimServices | IfcPropertySingleValue | Manufacturer Specific Information Requirements
LightFixtureMountingType | nn@buildingSMART.org.uk | 2012-12-18 09:03 | Requirement | Type | LightFixture_USERDEFINED_NBL_GeneralPurposeLuminaires_UK | CIC 5 | enumeration | AEC3_BimServices | IfcPropertyEnumeratedValue | Pset_LightFixtureTypeCommon | A list of the available types of mounting for light fixtures from which that required may be selected. | cablespanned , freestanding , pole_side , pole_top , recessed , surface , suspended , trackmounted , other , notknown , unset
LightFixtureMountingType | author@company.co.uk | 2012-12-04T10:12:44 | Requirement | Type | LightFixture_USERDEFINED_NBL_GeneralPurposeLuminaires_UK | CIC 5 | n/a | AEC3 BimServices | IfcPropertySingleValue | Manufacturer Specific Information Requirements
LightFixturePlacingType | nn@buildingSMART.org.uk | 2012-12-18 09:03 | Requirement | Type | LightFixture_USERDEFINED_NBL_GeneralPurposeLuminaires_UK | CIC 5 | enumeration | AEC3_BimServices | IfcPropertyEnumeratedValue | Pset_LightFixtureTypeCommon | A list of the available types of placing specification for light fixtures from which that required may be selected. | ceiling , floor , furniture , pole , wall , other , notknown , unset
LightFixturePlacingType | author@company.co.uk | 2012-12-04T10:12:44 | Requirement | Type | LightFixture_USERDEFINED_NBL_GeneralPurposeLuminaires_UK | CIC 5 | n/a | AEC3 BimServices | IfcPropertySingleValue | Manufacturer Specific Information Requirements
Luminaire power factor | author@company.co.uk | 2012-12-04T10:12:44 | Requirement | Type | LightFixture_USERDEFINED_NBL_GeneralPurposeLuminaires_UK | CIC 5 | n/a | AEC3 BimServices | IfcPropertySingleValue | Manufacturer Specific Information Requirements
MaintenanceFactor | nn@buildingSMART.org.uk | 2012-12-18 09:03 | Requirement | Type | LightFixture_USERDEFINED_NBL_GeneralPurposeLuminaires_UK | CIC 5 | n/a | AEC3_BimServices | IfcPropertySingleValue | Pset_LightFixtureTypeCommon | The arithmetical allowance made for depreciation of lamps and reflective equipment from their initial values due to dirt, fumes, or age. | n/a
MaintenanceFactor | author@company.co.uk | 2012-12-04T10:12:44 | Requirement | Type | LightFixture_USERDEFINED_NBL_GeneralPurposeLuminaires_UK | CIC 5 | n/a | AEC3 BimServices | IfcPropertySingleValue | Manufacturer Specific Information Requirements
ManufacturersSpecificInformation | nn@buildingSMART.org.uk | 2012-12-18 09:03 | Requirement | Type | LightFixture_USERDEFINED_NBL_GeneralPurposeLuminaires_UK | CIC 5 | n/a | AEC3_BimServices | IfcPropertySingleValue | Pset_LightFixtureTypeCommon | Manufacturer specific information. | n/a
ManufacturersSpecificInformation | author@company.co.uk | 2012-12-04T10:12:44 | Requirement | Type | LightFixture_USERDEFINED_NBL_GeneralPurposeLuminaires_UK | CIC 5 | n/a | AEC3 BimServices | IfcPropertySingleValue | Manufacturer Specific Information Requirements
MaximumAllowedVoltageDrop | author@company.co.uk | 2012-12-04T10:12:44 | Requirement | Type | CommunicationsAppliance_USERDEFINED_NBL_Loudspeakers_UK | CIC 5 | n/a | AEC3 BimServices | IfcPropertySingleValue | Manufacturer Specific Information Requirements
Measure | author@company.co.uk | 2012-12-04T10:12:44 | Requirement | Type | LightFixture_USERDEFINED_NBL_GeneralPurposeLuminaires_UK | CIC 5 | n/a | AEC3 BimServices | IfcPropertySingleValue | Manufacturer Specific Information Requirements
Mounting | nn@buildingSMART.org.uk | 2012-12-18 09:03 | Requirement | Type | CommunicationsAppliance_USERDEFINED_NBL_BalancedTwisted-pairCableOutlets_UK | CIC 5 | n/a | AEC3_BimServices | IfcPropertySingleValue | NBL_BalancedTwisted-pairCableOutlets_UK | Value of Mounting | n/a
Mounting | author@company.co.uk | 2012-12-04T10:12:44 | Requirement | Type | CommunicationsAppliance_USERDEFINED_NBL_BalancedTwisted-pairCableOutlets_UK | CIC 5 | n/a | AEC3 BimServices | IfcPropertySingleValue | Specifications
Mounting | author@company.co.uk | 2012-12-04T10:12:44 | Requirement | Type | CommunicationsAppliance_USERDEFINED_NBL_BalancedTwisted-pairCableOutlets_UK | CIC 5 | n/a | AEC3 BimServices | IfcPropertySingleValue | Specifications
Mounting | author@company.co.uk | 2012-12-04T10:12:44 | Requirement | Type | CommunicationsAppliance_USERDEFINED_NBL_Loudspeakers_UK | CIC 5 | n/a | AEC3 BimServices | IfcPropertySingleValue | Specifications
Mounting | author@company.co.uk | 2012-12-04T10:12:44 | Requirement | Type | CommunicationsAppliance_USERDEFINED_NBL_Loudspeakers_UK | CIC 5 | n/a | AEC3 BimServices | IfcPropertySingleValue | Specifications
Mounting | nn@buildingSMART.org.uk | 2012-12-18 09:03 | Requirement | Type | CommunicationsAppliance_USERDEFINED_NBL_TelecommunicationOutlets_UK | CIC 5 | n/a | AEC3_BimServices | IfcPropertySingleValue | NBL_TelecommunicationOutlets_UK | Value of Mounting | n/a
Mounting | author@company.co.uk | 2012-12-04T10:12:44 | Requirement | Type | CommunicationsAppliance_USERDEFINED_NBL_TelecommunicationOutlets_UK | CIC 5 | n/a | AEC3 BimServices | IfcPropertySingleValue | Specifications
Mounting | author@company.co.uk | 2012-12-04T10:12:44 | Requirement | Type | CommunicationsAppliance_USERDEFINED_NBL_TelecommunicationOutlets_UK | CIC 5 | n/a | AEC3 BimServices | IfcPropertySingleValue | Specifications
Mounting | author@company.co.uk | 2012-12-04T10:12:44 | Requirement | Type | LightFixture_USERDEFINED_NBL_GeneralPurposeLuminaires_UK | CIC 5 | n/a | AEC3 BimServices | IfcPropertySingleValue | Specifications
Mounting | author@company.co.uk | 2012-12-04T10:12:44 | Requirement | Type | LightFixture_USERDEFINED_NBL_GeneralPurposeLuminaires_UK | CIC 5 | n/a | AEC3 BimServices | IfcPropertySingleValue | Specifications
Mounting | nn@buildingSMART.org.uk | 2012-12-18 09:03 | Requirement | Type | SanitaryTerminal_SINK_NBL_CeramicSinks_UK | CIC 5 | enumeration | AEC3_BimServices | IfcPropertyEnumeratedValue | Pset_SanitaryTerminalTypeSink | Selection of the form of mounting of the sink from the enumerated list of mountings where:- BackToWall: A pedestal mounted sanitary terminal that fits flush to the wall at the rear to cover its service connections. Pedestal: A floor mounted sanitary terminal that has an integral base. CounterTop: A sanitary terminal that is installed into a horizontal surface that is installed into a horizontal surface. Note: When applied to a wash hand basin, the term more normally used is ‘vanity’. See also Wash Hand Basin Type specification. WallHung: A sanitary terminal cantilevered clear of the floor. | backtowall , pedestal , countertop , wallhung , other , notknown , unset
Mounting | author@company.co.uk | 2012-12-04T10:12:44 | Requirement | Type | SanitaryTerminal_SINK_NBL_CeramicSinks_UK | CIC 5 | n/a | AEC3 BimServices | IfcPropertySingleValue | Manufacturer Specific Information Requirements
MountingOffset | nn@buildingSMART.org.uk | 2012-12-18 09:03 | Requirement | Type | SanitaryTerminal_SINK_NBL_CeramicSinks_UK | CIC 5 | n/a | AEC3_BimServices | IfcPropertySingleValue | Pset_SanitaryTerminalTypeSink | For cunter top maounted sinks, the vertical offset between the top of the sink and the counter top. | n/a
MountingOffset | author@company.co.uk | 2012-12-04T10:12:44 | Requirement | Type | SanitaryTerminal_SINK_NBL_CeramicSinks_UK | CIC 5 | n/a | AEC3 BimServices | IfcPropertySingleValue | Manufacturer Specific Information Requirements
NetArea | author@company.co.uk | 2012-12-04T10:12:44 | Requirement | Type | Wall_USERDEFINED_NBL_AggregateConcreteBlocks_UK | CIC 5 | n/a | AEC3 BimServices | IfcPropertySingleValue | Manufacturer Specific Information Requirements
NetArea | author@company.co.uk | 2012-12-04T10:12:44 | Requirement | Type | Wall_USERDEFINED_NBL_ClayBricks_UK | CIC 5 | n/a | AEC3 BimServices | IfcPropertySingleValue | Manufacturer Specific Information Requirements
NetImpedance | author@company.co.uk | 2012-12-04T10:12:44 | Requirement | Type | CommunicationsAppliance_USERDEFINED_NBL_Loudspeakers_UK | CIC 5 | n/a | AEC3 BimServices | IfcPropertySingleValue | Manufacturer Specific Information Requirements
NetSideArea | author@company.co.uk | 2012-12-04T10:12:44 | Requirement | Type | SanitaryTerminal_SINK_NBL_CeramicSinks_UK | CIC 5 | n/a | AEC3 BimServices | IfcPropertySingleValue | Manufacturer Specific Information Requirements
NominalDepth(toiletpan | author@company.co.uk | 2012-12-04T10:12:44 | Requirement | Type | SanitaryTerminal_SINK_NBL_CeramicSinks_UK | CIC 5 | n/a | AEC3 BimServices | IfcPropertySingleValue | Manufacturer Specific Information Requirements
NominalToppingThickness | author@company.co.uk | 2012-12-04T10:12:44 | Requirement | Type | Wall_USERDEFINED_NBL_AggregateConcreteBlocks_UK | CIC 5 | n/a | AEC3 BimServices | IfcPropertySingleValue | Manufacturer Specific Information Requirements
NominalToppingThickness | author@company.co.uk | 2012-12-04T10:12:44 | Requirement | Type | Wall_USERDEFINED_NBL_ClayBricks_UK | CIC 5 | n/a | AEC3 BimServices | IfcPropertySingleValue | Manufacturer Specific Information Requirements
Number | author@company.co.uk | 2012-12-04T10:12:44 | Requirement | Type | LightFixture_USERDEFINED_NBL_GeneralPurposeLuminaires_UK | CIC 5 | n/a | AEC3 BimServices | IfcPropertySingleValue | Manufacturer Specific Information Requirements
Number Of Poles | author@company.co.uk | 2012-12-04T10:12:44 | Requirement | Type | CommunicationsAppliance_USERDEFINED_NBL_BalancedTwisted-pairCableOutlets_UK | CIC 5 | n/a | AEC3 BimServices | IfcPropertySingleValue | Specifications
Number Of Poles | author@company.co.uk | 2012-12-04T10:12:44 | Requirement | Type | CommunicationsAppliance_USERDEFINED_NBL_Loudspeakers_UK | CIC 5 | n/a | AEC3 BimServices | IfcPropertySingleValue | Specifications
Number Of Poles | author@company.co.uk | 2012-12-04T10:12:44 | Requirement | Type | CommunicationsAppliance_USERDEFINED_NBL_TelecommunicationOutlets_UK | CIC 5 | n/a | AEC3 BimServices | IfcPropertySingleValue | Specifications
Number Of Poles | author@company.co.uk | 2012-12-04T10:12:44 | Requirement | Type | LightFixture_USERDEFINED_NBL_GeneralPurposeLuminaires_UK | CIC 5 | n/a | AEC3 BimServices | IfcPropertySingleValue | Specifications
NumberOfPhases | author@company.co.uk | 2012-12-04T10:12:44 | Requirement | Type | CommunicationsAppliance_USERDEFINED_NBL_Loudspeakers_UK | CIC 5 | n/a | AEC3 BimServices | IfcPropertySingleValue | Manufacturer Specific Information Requirements
NumberOfPoles | author@company.co.uk | 2012-12-04T10:12:44 | Requirement | Type | CommunicationsAppliance_USERDEFINED_NBL_BalancedTwisted-pairCableOutlets_UK | CIC 5 | n/a | AEC3 BimServices | IfcPropertySingleValue | Manufacturer Specific Information Requirements
NumberOfPoles | author@company.co.uk | 2012-12-04T10:12:44 | Requirement | Type | CommunicationsAppliance_USERDEFINED_NBL_TelecommunicationOutlets_UK | CIC 5 | n/a | AEC3 BimServices | IfcPropertySingleValue | Manufacturer Specific Information Requirements
NumberOfPoles | nn@buildingSMART.org.uk | 2012-12-18 09:03 | Requirement | Type | LightFixture_USERDEFINED_NBL_GeneralPurposeLuminaires_UK | CIC 5 | n/a | AEC3_BimServices | IfcPropertySingleValue | Pset_ElectricalDeviceCommon | The number of live lines that is intemnded to be handled by the device. | n/a
NumberOfPoles | author@company.co.uk | 2012-12-04T10:12:44 | Requirement | Type | LightFixture_USERDEFINED_NBL_GeneralPurposeLuminaires_UK | CIC 5 | n/a | AEC3 BimServices | IfcPropertySingleValue | Manufacturer Specific Information Requirements
NumberOfSources | nn@buildingSMART.org.uk | 2012-12-18 09:03 | Requirement | Type | LightFixture_USERDEFINED_NBL_GeneralPurposeLuminaires_UK | CIC 5 | n/a | AEC3_BimServices | IfcPropertySingleValue | Pset_LightFixtureTypeCommon | Number of sources . | n/a
NumberOfSources | author@company.co.uk | 2012-12-04T10:12:44 | Requirement | Type | LightFixture_USERDEFINED_NBL_GeneralPurposeLuminaires_UK | CIC 5 | n/a | AEC3 BimServices | IfcPropertySingleValue | Manufacturer Specific Information Requirements
NumberOfStoreys | person@company.com | 2012-11-23T17:29:26 | Requirement | Facility | Building1 | CIC 5 | number | n/a | IfcPropertySingleValue | Pset_BuildingCommon | The number of storeys within a building. Captured for those cases where the IfcBuildingStorey entity is not used. Note that if IfcBuilingStorey is asserted and the number of storeys in a building can be determined from it, then this approach should be used in preference to setting a property for the number of storeys. | n/a
ObjectType | author@company.co.uk | 2012-12-04T10:12:44 | Requirement | Type | CommunicationsAppliance_USERDEFINED_NBL_BalancedTwisted-pairCableOutlets_UK | CIC 5 | n/a | AEC3 BimServices | IfcPropertySingleValue | Manufacturer Specific Information Requirements
ObjectType | author@company.co.uk | 2012-12-04T10:12:44 | Requirement | Type | CommunicationsAppliance_USERDEFINED_NBL_Loudspeakers_UK | CIC 5 | n/a | AEC3 BimServices | IfcPropertySingleValue | Manufacturer Specific Information Requirements
ObjectType | author@company.co.uk | 2012-12-04T10:12:44 | Requirement | Type | CommunicationsAppliance_USERDEFINED_NBL_TelecommunicationOutlets_UK | CIC 5 | n/a | AEC3 BimServices | IfcPropertySingleValue | Manufacturer Specific Information Requirements
ObjectType | author@company.co.uk | 2012-12-04T10:12:44 | Requirement | Type | Door_DOOR_NBL_WoodDoorsets_UK | CIC 5 | n/a | AEC3 BimServices | IfcPropertySingleValue | Manufacturer Specific Information Requirements
ObjectType | author@company.co.uk | 2012-12-04T10:12:44 | Requirement | Type | Furniture_USERDEFINED_NBL_Signboards_UK | CIC 5 | n/a | AEC3 BimServices | IfcPropertySingleValue | Manufacturer Specific Information Requirements
ObjectType | author@company.co.uk | 2012-12-04T10:12:44 | Requirement | Type | LightFixture_USERDEFINED_NBL_GeneralPurposeLuminaires_UK | CIC 5 | n/a | AEC3 BimServices | IfcPropertySingleValue | Manufacturer Specific Information Requirements
ObjectType | author@company.co.uk | 2012-12-04T10:12:44 | Requirement | Type | SanitaryTerminal_SINK_NBL_CeramicSinks_UK | CIC 5 | n/a | AEC3 BimServices | IfcPropertySingleValue | Manufacturer Specific Information Requirements
ObjectType | author@company.co.uk | 2012-12-04T10:12:44 | Requirement | Type | Wall_USERDEFINED_NBL_AggregateConcreteBlocks_UK | CIC 5 | n/a | AEC3 BimServices | IfcPropertySingleValue | Manufacturer Specific Information Requirements
ObjectType | author@company.co.uk | 2012-12-04T10:12:44 | Requirement | Type | Wall_USERDEFINED_NBL_ClayBricks_UK | CIC 5 | n/a | AEC3 BimServices | IfcPropertySingleValue | Manufacturer Specific Information Requirements
ObjectType | author@company.co.uk | 2012-12-04T10:12:44 | Requirement | Type | Window_WINDOW_NBL_ExternalWindow_UK | CIC 5 | n/a | AEC3 BimServices | IfcPropertySingleValue | Manufacturer Specific Information Requirements
OperationType | nn@buildingSMART.org.uk | 2012-12-18 09:03 | Requirement | Type | Door_DOOR_NBL_WoodDoorsets_UK | CIC 5 | n/a | AEC3_BimServices | IfcDoorStyle | 14typX0000000000D0ENKA | OperationType | n/a
OperationType | nn@buildingSMART.org.uk | 2012-12-18 09:03 | Requirement | Type | Window_WINDOW_NBL_ExternalWindow_UK | CIC 5 | n/a | AEC3_BimServices | IfcWindowStyle | 110typX000000000D0EQHA | OperationType | n/a
OperationType | author@company.co.uk | 2012-12-04T10:12:44 | Requirement | Type | Window_WINDOW_NBL_ExternalWindow_UK | CIC 5 | n/a | AEC3 BimServices | IfcPropertySingleValue | Manufacturer Specific Information Requirements
OperatorConsoles | nn@buildingSMART.org.uk | 2012-12-18 09:03 | Requirement | System | System_TELEPHONE_NBL_Telecommunications_UK | CIC 5 | n/a | AEC3_BimServices | IfcPropertySingleValue | NBL_Telecommunications_UK | Value of Operator consoles | n/a
Order Number | author@company.co.uk | 2012-12-04T10:12:44 | Requirement | Type | CommunicationsAppliance_USERDEFINED_NBL_BalancedTwisted-pairCableOutlets_UK | CIC 5 | n/a | AEC3 BimServices | IfcPropertySingleValue | Manufacturer Specific Information Requirements
Order Number | author@company.co.uk | 2012-12-04T10:12:44 | Requirement | Type | CommunicationsAppliance_USERDEFINED_NBL_Loudspeakers_UK | CIC 5 | n/a | AEC3 BimServices | IfcPropertySingleValue | Manufacturer Specific Information Requirements
Order Number | author@company.co.uk | 2012-12-04T10:12:44 | Requirement | Type | CommunicationsAppliance_USERDEFINED_NBL_TelecommunicationOutlets_UK | CIC 5 | n/a | AEC3 BimServices | IfcPropertySingleValue | Manufacturer Specific Information Requirements
Order Number | author@company.co.uk | 2012-12-04T10:12:44 | Requirement | Type | Door_DOOR_NBL_WoodDoorsets_UK | CIC 5 | n/a | AEC3 BimServices | IfcPropertySingleValue | Manufacturer Specific Information Requirements
Order Number | author@company.co.uk | 2012-12-04T10:12:44 | Requirement | Type | Furniture_USERDEFINED_NBL_Signboards_UK | CIC 5 | n/a | AEC3 BimServices | IfcPropertySingleValue | Manufacturer Specific Information Requirements
Order Number | author@company.co.uk | 2012-12-04T10:12:44 | Requirement | Type | LightFixture_USERDEFINED_NBL_GeneralPurposeLuminaires_UK | CIC 5 | n/a | AEC3 BimServices | IfcPropertySingleValue | Manufacturer Specific Information Requirements
Order Number | author@company.co.uk | 2012-12-04T10:12:44 | Requirement | Type | SanitaryTerminal_SINK_NBL_CeramicSinks_UK | CIC 5 | n/a | AEC3 BimServices | IfcPropertySingleValue | Manufacturer Specific Information Requirements
Order Number | author@company.co.uk | 2012-12-04T10:12:44 | Requirement | Type | Wall_USERDEFINED_NBL_AggregateConcreteBlocks_UK | CIC 5 | n/a | AEC3 BimServices | IfcPropertySingleValue | Manufacturer Specific Information Requirements
Order Number | author@company.co.uk | 2012-12-04T10:12:44 | Requirement | Type | Wall_USERDEFINED_NBL_ClayBricks_UK | CIC 5 | n/a | AEC3 BimServices | IfcPropertySingleValue | Manufacturer Specific Information Requirements
Order Number | author@company.co.uk | 2012-12-04T10:12:44 | Requirement | Type | Window_WINDOW_NBL_ExternalWindow_UK | CIC 5 | n/a | AEC3 BimServices | IfcPropertySingleValue | Manufacturer Specific Information Requirements
ParameterTakesPrecedence | author@company.co.uk | 2012-12-04T10:12:44 | Requirement | Type | Door_DOOR_NBL_WoodDoorsets_UK | CIC 5 | n/a | AEC3 BimServices | IfcPropertySingleValue | Manufacturer Specific Information Requirements
ParameterTakesPrecedence | author@company.co.uk | 2012-12-04T10:12:44 | Requirement | Type | Window_WINDOW_NBL_ExternalWindow_UK | CIC 5 | n/a | AEC3 BimServices | IfcPropertySingleValue | Manufacturer Specific Information Requirements
Perimeter | nn@buildingSMART.org.uk | 2012-12-18 09:03 | Requirement | Type | Door_DOOR_NBL_WoodDoorsets_UK | CIC 5 | millimeters | AEC3_BimServices | IfcQuantityLength | BaseQuantities | Total perimeter of the outer lining of the door. | n/a
Perimeter | author@company.co.uk | 2012-12-04T10:12:44 | Requirement | Type | Door_DOOR_NBL_WoodDoorsets_UK | CIC 5 | n/a | AEC3 BimServices | IfcPropertySingleValue | Manufacturer Specific Information Requirements
Perimeter | author@company.co.uk | 2012-12-04T10:12:44 | Requirement | Type | Furniture_USERDEFINED_NBL_Signboards_UK | CIC 5 | n/a | AEC3 BimServices | IfcPropertySingleValue | Physical Properties
Perimeter | author@company.co.uk | 2012-12-04T10:12:44 | Requirement | Type | SanitaryTerminal_SINK_NBL_CeramicSinks_UK | CIC 5 | n/a | AEC3 BimServices | IfcPropertySingleValue | Physical Properties
Perimeter | author@company.co.uk | 2012-12-04T10:12:44 | Requirement | Type | Wall_USERDEFINED_NBL_AggregateConcreteBlocks_UK | CIC 5 | n/a | AEC3 BimServices | IfcPropertySingleValue | Manufacturer Specific Information Requirements
Perimeter | author@company.co.uk | 2012-12-04T10:12:44 | Requirement | Type | Wall_USERDEFINED_NBL_AggregateConcreteBlocks_UK | CIC 5 | n/a | AEC3 BimServices | IfcPropertySingleValue | Physical Properties
Perimeter | author@company.co.uk | 2012-12-04T10:12:44 | Requirement | Type | Wall_USERDEFINED_NBL_ClayBricks_UK | CIC 5 | n/a | AEC3 BimServices | IfcPropertySingleValue | Manufacturer Specific Information Requirements
Perimeter | author@company.co.uk | 2012-12-04T10:12:44 | Requirement | Type | Wall_USERDEFINED_NBL_ClayBricks_UK | CIC 5 | n/a | AEC3 BimServices | IfcPropertySingleValue | Physical Properties
Perimeter | nn@buildingSMART.org.uk | 2012-12-18 09:03 | Requirement | Type | Window_WINDOW_NBL_ExternalWindow_UK | CIC 5 | millimeters | AEC3_BimServices | IfcQuantityLength | BaseQuantities | Total perimeter of the outer lining of the window. | n/a
Perimeter | author@company.co.uk | 2012-12-04T10:12:44 | Requirement | Type | Window_WINDOW_NBL_ExternalWindow_UK | CIC 5 | n/a | AEC3 BimServices | IfcPropertySingleValue | Manufacturer Specific Information Requirements
PhaseAngle | author@company.co.uk | 2012-12-04T10:12:44 | Requirement | Type | CommunicationsAppliance_USERDEFINED_NBL_BalancedTwisted-pairCableOutlets_UK | CIC 5 | n/a | AEC3 BimServices | IfcPropertySingleValue | Manufacturer Specific Information Requirements
PhaseAngle | author@company.co.uk | 2012-12-04T10:12:44 | Requirement | Type | CommunicationsAppliance_USERDEFINED_NBL_TelecommunicationOutlets_UK | CIC 5 | n/a | AEC3 BimServices | IfcPropertySingleValue | Manufacturer Specific Information Requirements
PhaseAngle | nn@buildingSMART.org.uk | 2012-12-18 09:03 | Requirement | Type | LightFixture_USERDEFINED_NBL_GeneralPurposeLuminaires_UK | CIC 5 | n/a | AEC3_BimServices | IfcPropertySingleValue | Pset_ElectricalDeviceCommon | The angular difference between two waveforms of the same frequency. | n/a
PhaseAngle | author@company.co.uk | 2012-12-04T10:12:44 | Requirement | Type | LightFixture_USERDEFINED_NBL_GeneralPurposeLuminaires_UK | CIC 5 | n/a | AEC3 BimServices | IfcPropertySingleValue | Manufacturer Specific Information Requirements
PhaseReference | author@company.co.uk | 2012-12-04T10:12:44 | Requirement | Type | CommunicationsAppliance_USERDEFINED_NBL_BalancedTwisted-pairCableOutlets_UK | CIC 5 | n/a | AEC3 BimServices | IfcPropertySingleValue | Manufacturer Specific Information Requirements
PhaseReference | author@company.co.uk | 2012-12-04T10:12:44 | Requirement | Type | CommunicationsAppliance_USERDEFINED_NBL_TelecommunicationOutlets_UK | CIC 5 | n/a | AEC3 BimServices | IfcPropertySingleValue | Manufacturer Specific Information Requirements
PhaseReference | nn@buildingSMART.org.uk | 2012-12-18 09:03 | Requirement | Type | LightFixture_USERDEFINED_NBL_GeneralPurposeLuminaires_UK | CIC 5 | n/a | AEC3_BimServices | IfcPropertySingleValue | Pset_ElectricalDeviceCommon | The phase identification used for the device electrical input. This should be the same phase identifier that is used for the conductor segment providing the electrical service to the device. In general, it is recommended that IEC recommendations for phase identification are used (L1, L2 etc.). However, other phase identifiers may be used such as by color (Red, Blue, Yellow) or by number (1, 2, 3) etc. | n/a
PhaseReference | author@company.co.uk | 2012-12-04T10:12:44 | Requirement | Type | LightFixture_USERDEFINED_NBL_GeneralPurposeLuminaires_UK | CIC 5 | n/a | AEC3 BimServices | IfcPropertySingleValue | Manufacturer Specific Information Requirements
PhotometricPerformance | nn@buildingSMART.org.uk | 2012-12-18 09:03 | Requirement | Type | LightFixture_USERDEFINED_NBL_GeneralPurposeLuminaires_UK | CIC 5 | n/a | AEC3_BimServices | IfcPropertySingleValue | NBL_GeneralPurposeLuminaires_UK | Value of Photometric performance | n/a
PitchAngle | author@company.co.uk | 2012-12-04T10:12:44 | Requirement | Type | Wall_USERDEFINED_NBL_AggregateConcreteBlocks_UK | CIC 5 | n/a | AEC3 BimServices | IfcPropertySingleValue | Manufacturer Specific Information Requirements
PitchAngle | author@company.co.uk | 2012-12-04T10:12:44 | Requirement | Type | Wall_USERDEFINED_NBL_ClayBricks_UK | CIC 5 | n/a | AEC3 BimServices | IfcPropertySingleValue | Manufacturer Specific Information Requirements
Power | author@company.co.uk | 2012-12-04T10:12:44 | Requirement | Type | CommunicationsAppliance_USERDEFINED_NBL_BalancedTwisted-pairCableOutlets_UK | CIC 5 | n/a | AEC3 BimServices | IfcPropertySingleValue | Manufacturer Specific Information Requirements
Power | author@company.co.uk | 2012-12-04T10:12:44 | Requirement | Type | CommunicationsAppliance_USERDEFINED_NBL_BalancedTwisted-pairCableOutlets_UK | CIC 5 | n/a | AEC3 BimServices | IfcPropertySingleValue | Specifications
Power | author@company.co.uk | 2012-12-04T10:12:44 | Requirement | Type | CommunicationsAppliance_USERDEFINED_NBL_BalancedTwisted-pairCableOutlets_UK | CIC 5 | n/a | AEC3 BimServices | IfcPropertySingleValue | Specifications
Power | author@company.co.uk | 2012-12-04T10:12:44 | Requirement | Type | CommunicationsAppliance_USERDEFINED_NBL_Loudspeakers_UK | CIC 5 | n/a | AEC3 BimServices | IfcPropertySingleValue | Specifications
Power | author@company.co.uk | 2012-12-04T10:12:44 | Requirement | Type | CommunicationsAppliance_USERDEFINED_NBL_Loudspeakers_UK | CIC 5 | n/a | AEC3 BimServices | IfcPropertySingleValue | Specifications
Power | author@company.co.uk | 2012-12-04T10:12:44 | Requirement | Type | CommunicationsAppliance_USERDEFINED_NBL_TelecommunicationOutlets_UK | CIC 5 | n/a | AEC3 BimServices | IfcPropertySingleValue | Manufacturer Specific Information Requirements
Power | author@company.co.uk | 2012-12-04T10:12:44 | Requirement | Type | CommunicationsAppliance_USERDEFINED_NBL_TelecommunicationOutlets_UK | CIC 5 | n/a | AEC3 BimServices | IfcPropertySingleValue | Specifications
Power | author@company.co.uk | 2012-12-04T10:12:44 | Requirement | Type | CommunicationsAppliance_USERDEFINED_NBL_TelecommunicationOutlets_UK | CIC 5 | n/a | AEC3 BimServices | IfcPropertySingleValue | Specifications
Power | author@company.co.uk | 2012-12-04T10:12:44 | Requirement | Type | LightFixture_USERDEFINED_NBL_GeneralPurposeLuminaires_UK | CIC 5 | n/a | AEC3 BimServices | IfcPropertySingleValue | Manufacturer Specific Information Requirements
PredefinedType | author@company.co.uk | 2012-12-04T10:12:44 | Requirement | Type | CommunicationsAppliance_USERDEFINED_NBL_BalancedTwisted-pairCableOutlets_UK | CIC 5 | n/a | AEC3 BimServices | IfcPropertySingleValue | Manufacturer Specific Information Requirements
PredefinedType | author@company.co.uk | 2012-12-04T10:12:44 | Requirement | Type | CommunicationsAppliance_USERDEFINED_NBL_TelecommunicationOutlets_UK | CIC 5 | n/a | AEC3 BimServices | IfcPropertySingleValue | Manufacturer Specific Information Requirements
PredefinedType | author@company.co.uk | 2012-12-04T10:12:44 | Requirement | Type | Furniture_USERDEFINED_NBL_Signboards_UK | CIC 5 | n/a | AEC3 BimServices | IfcPropertySingleValue | Manufacturer Specific Information Requirements
PredefinedType | author@company.co.uk | 2012-12-04T10:12:44 | Requirement | Type | LightFixture_USERDEFINED_NBL_GeneralPurposeLuminaires_UK | CIC 5 | n/a | AEC3 BimServices | IfcPropertySingleValue | Manufacturer Specific Information Requirements
PredefinedType | author@company.co.uk | 2012-12-04T10:12:44 | Requirement | Type | SanitaryTerminal_SINK_NBL_CeramicSinks_UK | CIC 5 | n/a | AEC3 BimServices | IfcPropertySingleValue | Manufacturer Specific Information Requirements
PredefinedType | author@company.co.uk | 2012-12-04T10:12:44 | Requirement | Type | Wall_USERDEFINED_NBL_AggregateConcreteBlocks_UK | CIC 5 | n/a | AEC3 BimServices | IfcPropertySingleValue | Manufacturer Specific Information Requirements
PredefinedType | author@company.co.uk | 2012-12-04T10:12:44 | Requirement | Type | Wall_USERDEFINED_NBL_ClayBricks_UK | CIC 5 | n/a | AEC3 BimServices | IfcPropertySingleValue | Manufacturer Specific Information Requirements
Process | author@company.co.uk | 2012-12-04T10:12:44 | Requirement | Type | CommunicationsAppliance_USERDEFINED_NBL_BalancedTwisted-pairCableOutlets_UK | CIC 5 | n/a | AEC3 BimServices | IfcPropertySingleValue | Manufacturer Specific Information Requirements
Process | author@company.co.uk | 2012-12-04T10:12:44 | Requirement | Type | CommunicationsAppliance_USERDEFINED_NBL_TelecommunicationOutlets_UK | CIC 5 | n/a | AEC3 BimServices | IfcPropertySingleValue | Manufacturer Specific Information Requirements
Process | author@company.co.uk | 2012-12-04T10:12:44 | Requirement | Type | Door_DOOR_NBL_WoodDoorsets_UK | CIC 5 | n/a | AEC3 BimServices | IfcPropertySingleValue | Manufacturer Specific Information Requirements
Process | author@company.co.uk | 2012-12-04T10:12:44 | Requirement | Type | Furniture_USERDEFINED_NBL_Signboards_UK | CIC 5 | n/a | AEC3 BimServices | IfcPropertySingleValue | Manufacturer Specific Information Requirements
Process | author@company.co.uk | 2012-12-04T10:12:44 | Requirement | Type | LightFixture_USERDEFINED_NBL_GeneralPurposeLuminaires_UK | CIC 5 | n/a | AEC3 BimServices | IfcPropertySingleValue | Manufacturer Specific Information Requirements
Process | author@company.co.uk | 2012-12-04T10:12:44 | Requirement | Type | SanitaryTerminal_SINK_NBL_CeramicSinks_UK | CIC 5 | n/a | AEC3 BimServices | IfcPropertySingleValue | Manufacturer Specific Information Requirements
Process | author@company.co.uk | 2012-12-04T10:12:44 | Requirement | Type | Wall_USERDEFINED_NBL_AggregateConcreteBlocks_UK | CIC 5 | n/a | AEC3 BimServices | IfcPropertySingleValue | Manufacturer Specific Information Requirements
Process | author@company.co.uk | 2012-12-04T10:12:44 | Requirement | Type | Wall_USERDEFINED_NBL_ClayBricks_UK | CIC 5 | n/a | AEC3 BimServices | IfcPropertySingleValue | Manufacturer Specific Information Requirements
Process | author@company.co.uk | 2012-12-04T10:12:44 | Requirement | Type | Window_WINDOW_NBL_ExternalWindow_UK | CIC 5 | n/a | AEC3 BimServices | IfcPropertySingleValue | Manufacturer Specific Information Requirements
Production Year | author@company.co.uk | 2012-12-04T10:12:44 | Requirement | Type | CommunicationsAppliance_USERDEFINED_NBL_BalancedTwisted-pairCableOutlets_UK | CIC 5 | n/a | AEC3 BimServices | IfcPropertySingleValue | Manufacturer Specific Information Requirements
Production Year | author@company.co.uk | 2012-12-04T10:12:44 | Requirement | Type | CommunicationsAppliance_USERDEFINED_NBL_Loudspeakers_UK | CIC 5 | n/a | AEC3 BimServices | IfcPropertySingleValue | Manufacturer Specific Information Requirements
Production Year | author@company.co.uk | 2012-12-04T10:12:44 | Requirement | Type | CommunicationsAppliance_USERDEFINED_NBL_TelecommunicationOutlets_UK | CIC 5 | n/a | AEC3 BimServices | IfcPropertySingleValue | Manufacturer Specific Information Requirements
Production Year | author@company.co.uk | 2012-12-04T10:12:44 | Requirement | Type | LightFixture_USERDEFINED_NBL_GeneralPurposeLuminaires_UK | CIC 5 | n/a | AEC3 BimServices | IfcPropertySingleValue | Manufacturer Specific Information Requirements
ReferenceStandard | author@company.co.uk | 2012-12-04T10:12:44 | Requirement | Type | CommunicationsAppliance_USERDEFINED_NBL_BalancedTwisted-pairCableOutlets_UK | CIC 5 | n/a | AEC3 BimServices | IfcPropertySingleValue | Manufacturer Specific Information Requirements
ReferenceStandard | author@company.co.uk | 2012-12-04T10:12:44 | Requirement | Type | CommunicationsAppliance_USERDEFINED_NBL_TelecommunicationOutlets_UK | CIC 5 | n/a | AEC3 BimServices | IfcPropertySingleValue | Manufacturer Specific Information Requirements
ReferenceStandard | author@company.co.uk | 2012-12-04T10:12:44 | Requirement | Type | Door_DOOR_NBL_WoodDoorsets_UK | CIC 5 | n/a | AEC3 BimServices | IfcPropertySingleValue | Manufacturer Specific Information Requirements
ReferenceStandard | author@company.co.uk | 2012-12-04T10:12:44 | Requirement | Type | Furniture_USERDEFINED_NBL_Signboards_UK | CIC 5 | n/a | AEC3 BimServices | IfcPropertySingleValue | Manufacturer Specific Information Requirements
ReferenceStandard | author@company.co.uk | 2012-12-04T10:12:44 | Requirement | Type | LightFixture_USERDEFINED_NBL_GeneralPurposeLuminaires_UK | CIC 5 | n/a | AEC3 BimServices | IfcPropertySingleValue | Manufacturer Specific Information Requirements
ReferenceStandard | author@company.co.uk | 2012-12-04T10:12:44 | Requirement | Type | SanitaryTerminal_SINK_NBL_CeramicSinks_UK | CIC 5 | n/a | AEC3 BimServices | IfcPropertySingleValue | Manufacturer Specific Information Requirements
ReferenceStandard | author@company.co.uk | 2012-12-04T10:12:44 | Requirement | Type | Wall_USERDEFINED_NBL_AggregateConcreteBlocks_UK | CIC 5 | n/a | AEC3 BimServices | IfcPropertySingleValue | Manufacturer Specific Information Requirements
ReferenceStandard | author@company.co.uk | 2012-12-04T10:12:44 | Requirement | Type | Wall_USERDEFINED_NBL_ClayBricks_UK | CIC 5 | n/a | AEC3 BimServices | IfcPropertySingleValue | Manufacturer Specific Information Requirements
ReferenceStandard | author@company.co.uk | 2012-12-04T10:12:44 | Requirement | Type | Window_WINDOW_NBL_ExternalWindow_UK | CIC 5 | n/a | AEC3 BimServices | IfcPropertySingleValue | Manufacturer Specific Information Requirements
SetPoint(Switch device) | author@company.co.uk | 2012-12-04T10:12:44 | Requirement | Type | LightFixture_USERDEFINED_NBL_GeneralPurposeLuminaires_UK | CIC 5 | n/a | AEC3 BimServices | IfcPropertySingleValue | Manufacturer Specific Information Requirements
ShadingCoefficient | author@company.co.uk | 2012-12-04T10:12:44 | Requirement | Type | Window_WINDOW_NBL_ExternalWindow_UK | CIC 5 | n/a | AEC3 BimServices | IfcPropertySingleValue | Manufacturer Specific Information Requirements
Shipment Delay | author@company.co.uk | 2012-12-04T10:12:44 | Requirement | Type | CommunicationsAppliance_USERDEFINED_NBL_BalancedTwisted-pairCableOutlets_UK | CIC 5 | n/a | AEC3 BimServices | IfcPropertySingleValue | Phases Time Sequencing and Schedule Requirements
Shipment Delay | author@company.co.uk | 2012-12-04T10:12:44 | Requirement | Type | CommunicationsAppliance_USERDEFINED_NBL_Loudspeakers_UK | CIC 5 | n/a | AEC3 BimServices | IfcPropertySingleValue | Phases Time Sequencing and Schedule Requirements
Shipment Delay | author@company.co.uk | 2012-12-04T10:12:44 | Requirement | Type | CommunicationsAppliance_USERDEFINED_NBL_TelecommunicationOutlets_UK | CIC 5 | n/a | AEC3 BimServices | IfcPropertySingleValue | Phases Time Sequencing and Schedule Requirements
Shipment Delay | author@company.co.uk | 2012-12-04T10:12:44 | Requirement | Type | Door_DOOR_NBL_WoodDoorsets_UK | CIC 5 | n/a | AEC3 BimServices | IfcPropertySingleValue | Phases Time Sequencing and Schedule Requirements
Shipment Delay | author@company.co.uk | 2012-12-04T10:12:44 | Requirement | Type | Furniture_USERDEFINED_NBL_Signboards_UK | CIC 5 | n/a | AEC3 BimServices | IfcPropertySingleValue | Phases Time Sequencing and Schedule Requirements
Shipment Delay | author@company.co.uk | 2012-12-04T10:12:44 | Requirement | Type | LightFixture_USERDEFINED_NBL_GeneralPurposeLuminaires_UK | CIC 5 | n/a | AEC3 BimServices | IfcPropertySingleValue | Phases Time Sequencing and Schedule Requirements
Shipment Delay | author@company.co.uk | 2012-12-04T10:12:44 | Requirement | Type | SanitaryTerminal_SINK_NBL_CeramicSinks_UK | CIC 5 | n/a | AEC3 BimServices | IfcPropertySingleValue | Phases Time Sequencing and Schedule Requirements
Shipment Delay | author@company.co.uk | 2012-12-04T10:12:44 | Requirement | Type | Wall_USERDEFINED_NBL_AggregateConcreteBlocks_UK | CIC 5 | n/a | AEC3 BimServices | IfcPropertySingleValue | Phases Time Sequencing and Schedule Requirements
Shipment Delay | author@company.co.uk | 2012-12-04T10:12:44 | Requirement | Type | Wall_USERDEFINED_NBL_ClayBricks_UK | CIC 5 | n/a | AEC3 BimServices | IfcPropertySingleValue | Phases Time Sequencing and Schedule Requirements
Shipment Delay | author@company.co.uk | 2012-12-04T10:12:44 | Requirement | Type | Window_WINDOW_NBL_ExternalWindow_UK | CIC 5 | n/a | AEC3 BimServices | IfcPropertySingleValue | Phases Time Sequencing and Schedule Requirements
Shipping Size | author@company.co.uk | 2012-12-04T10:12:44 | Requirement | Type | Door_DOOR_NBL_WoodDoorsets_UK | CIC 5 | n/a | AEC3 BimServices | IfcPropertySingleValue | Manufacturer Specific Information Requirements
Shipping Size | author@company.co.uk | 2012-12-04T10:12:44 | Requirement | Type | Furniture_USERDEFINED_NBL_Signboards_UK | CIC 5 | n/a | AEC3 BimServices | IfcPropertySingleValue | Manufacturer Specific Information Requirements
Shipping Size | author@company.co.uk | 2012-12-04T10:12:44 | Requirement | Type | SanitaryTerminal_SINK_NBL_CeramicSinks_UK | CIC 5 | n/a | AEC3 BimServices | IfcPropertySingleValue | Manufacturer Specific Information Requirements
Shipping Size | author@company.co.uk | 2012-12-04T10:12:44 | Requirement | Type | Wall_USERDEFINED_NBL_AggregateConcreteBlocks_UK | CIC 5 | n/a | AEC3 BimServices | IfcPropertySingleValue | Manufacturer Specific Information Requirements
Shipping Size | author@company.co.uk | 2012-12-04T10:12:44 | Requirement | Type | Window_WINDOW_NBL_ExternalWindow_UK | CIC 5 | n/a | AEC3 BimServices | IfcPropertySingleValue | Manufacturer Specific Information Requirements
Shipping Weight | author@company.co.uk | 2012-12-04T10:12:44 | Requirement | Type | CommunicationsAppliance_USERDEFINED_NBL_BalancedTwisted-pairCableOutlets_UK | CIC 5 | n/a | AEC3 BimServices | IfcPropertySingleValue | Specifications
Shipping Weight | author@company.co.uk | 2012-12-04T10:12:44 | Requirement | Type | CommunicationsAppliance_USERDEFINED_NBL_Loudspeakers_UK | CIC 5 | n/a | AEC3 BimServices | IfcPropertySingleValue | Specifications
Shipping Weight | author@company.co.uk | 2012-12-04T10:12:44 | Requirement | Type | CommunicationsAppliance_USERDEFINED_NBL_TelecommunicationOutlets_UK | CIC 5 | n/a | AEC3 BimServices | IfcPropertySingleValue | Specifications
Shipping Weight | author@company.co.uk | 2012-12-04T10:12:44 | Requirement | Type | Door_DOOR_NBL_WoodDoorsets_UK | CIC 5 | n/a | AEC3 BimServices | IfcPropertySingleValue | Manufacturer Specific Information Requirements
Shipping Weight | author@company.co.uk | 2012-12-04T10:12:44 | Requirement | Type | Door_DOOR_NBL_WoodDoorsets_UK | CIC 5 | n/a | AEC3 BimServices | IfcPropertySingleValue | Specifications
Shipping Weight | author@company.co.uk | 2012-12-04T10:12:44 | Requirement | Type | Furniture_USERDEFINED_NBL_Signboards_UK | CIC 5 | n/a | AEC3 BimServices | IfcPropertySingleValue | Manufacturer Specific Information Requirements
Shipping Weight | author@company.co.uk | 2012-12-04T10:12:44 | Requirement | Type | LightFixture_USERDEFINED_NBL_GeneralPurposeLuminaires_UK | CIC 5 | n/a | AEC3 BimServices | IfcPropertySingleValue | Specifications
Shipping Weight | author@company.co.uk | 2012-12-04T10:12:44 | Requirement | Type | SanitaryTerminal_SINK_NBL_CeramicSinks_UK | CIC 5 | n/a | AEC3 BimServices | IfcPropertySingleValue | Manufacturer Specific Information Requirements
Shipping Weight | author@company.co.uk | 2012-12-04T10:12:44 | Requirement | Type | Wall_USERDEFINED_NBL_AggregateConcreteBlocks_UK | CIC 5 | n/a | AEC3 BimServices | IfcPropertySingleValue | Manufacturer Specific Information Requirements
Shipping Weight | author@company.co.uk | 2012-12-04T10:12:44 | Requirement | Type | Window_WINDOW_NBL_ExternalWindow_UK | CIC 5 | n/a | AEC3 BimServices | IfcPropertySingleValue | Manufacturer Specific Information Requirements
Sizeable | author@company.co.uk | 2012-12-04T10:12:44 | Requirement | Type | Door_DOOR_NBL_WoodDoorsets_UK | CIC 5 | n/a | AEC3 BimServices | IfcPropertySingleValue | Manufacturer Specific Information Requirements
Sizeable | author@company.co.uk | 2012-12-04T10:12:44 | Requirement | Type | Window_WINDOW_NBL_ExternalWindow_UK | CIC 5 | n/a | AEC3 BimServices | IfcPropertySingleValue | Manufacturer Specific Information Requirements
SolarAbsorption | author@company.co.uk | 2012-12-04T10:12:44 | Requirement | Type | Window_WINDOW_NBL_ExternalWindow_UK | CIC 5 | n/a | AEC3 BimServices | IfcPropertySingleValue | Manufacturer Specific Information Requirements
SolarHeatGainTransmittance | author@company.co.uk | 2012-12-04T10:12:44 | Requirement | Type | Window_WINDOW_NBL_ExternalWindow_UK | CIC 5 | n/a | AEC3 BimServices | IfcPropertySingleValue | Manufacturer Specific Information Requirements
SolarReflectance | author@company.co.uk | 2012-12-04T10:12:44 | Requirement | Type | Window_WINDOW_NBL_ExternalWindow_UK | CIC 5 | n/a | AEC3 BimServices | IfcPropertySingleValue | Manufacturer Specific Information Requirements
SolarTransmittance | author@company.co.uk | 2012-12-04T10:12:44 | Requirement | Type | Window_WINDOW_NBL_ExternalWindow_UK | CIC 5 | n/a | AEC3 BimServices | IfcPropertySingleValue | Manufacturer Specific Information Requirements
Sound Transmission | author@company.co.uk | 2012-12-04T10:12:44 | Requirement | Type | Door_DOOR_NBL_WoodDoorsets_UK | CIC 5 | n/a | AEC3 BimServices | IfcPropertySingleValue | Program and Space Compliance and Validation
Sound Transmission | author@company.co.uk | 2012-12-04T10:12:44 | Requirement | Type | Window_WINDOW_NBL_ExternalWindow_UK | CIC 5 | n/a | AEC3 BimServices | IfcPropertySingleValue | Program and Space Compliance and Validation
SpaceElevationWithFlooring | author@company.co.uk | 2012-12-04T10:12:44 | Requirement | Type | CommunicationsAppliance_USERDEFINED_NBL_BalancedTwisted-pairCableOutlets_UK | CIC 5 | n/a | AEC3 BimServices | IfcPropertySingleValue | GeoSpatial and Spatial Location
SpaceElevationWithFlooring | author@company.co.uk | 2012-12-04T10:12:44 | Requirement | Type | CommunicationsAppliance_USERDEFINED_NBL_Loudspeakers_UK | CIC 5 | n/a | AEC3 BimServices | IfcPropertySingleValue | GeoSpatial and Spatial Location
SpaceElevationWithFlooring | author@company.co.uk | 2012-12-04T10:12:44 | Requirement | Type | CommunicationsAppliance_USERDEFINED_NBL_TelecommunicationOutlets_UK | CIC 5 | n/a | AEC3 BimServices | IfcPropertySingleValue | GeoSpatial and Spatial Location
SpaceElevationWithFlooring | author@company.co.uk | 2012-12-04T10:12:44 | Requirement | Type | LightFixture_USERDEFINED_NBL_GeneralPurposeLuminaires_UK | CIC 5 | n/a | AEC3 BimServices | IfcPropertySingleValue | GeoSpatial and Spatial Location
SpaceInteriorOrExteriorSpace | author@company.co.uk | 2012-12-04T10:12:44 | Requirement | Type | CommunicationsAppliance_USERDEFINED_NBL_BalancedTwisted-pairCableOutlets_UK | CIC 5 | n/a | AEC3 BimServices | IfcPropertySingleValue | GeoSpatial and Spatial Location
SpaceInteriorOrExteriorSpace | author@company.co.uk | 2012-12-04T10:12:44 | Requirement | Type | CommunicationsAppliance_USERDEFINED_NBL_Loudspeakers_UK | CIC 5 | n/a | AEC3 BimServices | IfcPropertySingleValue | GeoSpatial and Spatial Location
SpaceInteriorOrExteriorSpace | author@company.co.uk | 2012-12-04T10:12:44 | Requirement | Type | CommunicationsAppliance_USERDEFINED_NBL_TelecommunicationOutlets_UK | CIC 5 | n/a | AEC3 BimServices | IfcPropertySingleValue | GeoSpatial and Spatial Location
SpaceInteriorOrExteriorSpace | author@company.co.uk | 2012-12-04T10:12:44 | Requirement | Type | LightFixture_USERDEFINED_NBL_GeneralPurposeLuminaires_UK | CIC 5 | n/a | AEC3 BimServices | IfcPropertySingleValue | GeoSpatial and Spatial Location
SpilloverLevel(toiletpan) | author@company.co.uk | 2012-12-04T10:12:44 | Requirement | Type | SanitaryTerminal_SINK_NBL_CeramicSinks_UK | CIC 5 | n/a | AEC3 BimServices | IfcPropertySingleValue | Manufacturer Specific Information Requirements
Standards | author@company.co.uk | 2012-12-04T10:12:44 | Requirement | Type | LightFixture_USERDEFINED_NBL_GeneralPurposeLuminaires_UK | CIC 5 | n/a | AEC3 BimServices | IfcPropertySingleValue | Manufacturer Specific Information Requirements
Storage Placement on site | author@company.co.uk | 2012-12-04T10:12:44 | Requirement | Type | CommunicationsAppliance_USERDEFINED_NBL_BalancedTwisted-pairCableOutlets_UK | CIC 5 | n/a | AEC3 BimServices | IfcPropertySingleValue | GeoSpatial and Spatial Location
Storage Placement on site | author@company.co.uk | 2012-12-04T10:12:44 | Requirement | Type | CommunicationsAppliance_USERDEFINED_NBL_Loudspeakers_UK | CIC 5 | n/a | AEC3 BimServices | IfcPropertySingleValue | GeoSpatial and Spatial Location
Storage Placement on site | author@company.co.uk | 2012-12-04T10:12:44 | Requirement | Type | CommunicationsAppliance_USERDEFINED_NBL_TelecommunicationOutlets_UK | CIC 5 | n/a | AEC3 BimServices | IfcPropertySingleValue | GeoSpatial and Spatial Location
Storage Placement on site | author@company.co.uk | 2012-12-04T10:12:44 | Requirement | Type | Door_DOOR_NBL_WoodDoorsets_UK | CIC 5 | n/a | AEC3 BimServices | IfcPropertySingleValue | GeoSpatial and Spatial Location
Storage Placement on site | author@company.co.uk | 2012-12-04T10:12:44 | Requirement | Type | Furniture_USERDEFINED_NBL_Signboards_UK | CIC 5 | n/a | AEC3 BimServices | IfcPropertySingleValue | GeoSpatial and Spatial Location
Storage Placement on site | author@company.co.uk | 2012-12-04T10:12:44 | Requirement | Type | LightFixture_USERDEFINED_NBL_GeneralPurposeLuminaires_UK | CIC 5 | n/a | AEC3 BimServices | IfcPropertySingleValue | GeoSpatial and Spatial Location
Storage Placement on site | author@company.co.uk | 2012-12-04T10:12:44 | Requirement | Type | SanitaryTerminal_SINK_NBL_CeramicSinks_UK | CIC 5 | n/a | AEC3 BimServices | IfcPropertySingleValue | GeoSpatial and Spatial Location
Storage Placement on site | author@company.co.uk | 2012-12-04T10:12:44 | Requirement | Type | Wall_USERDEFINED_NBL_AggregateConcreteBlocks_UK | CIC 5 | n/a | AEC3 BimServices | IfcPropertySingleValue | GeoSpatial and Spatial Location
Storage Placement on site | author@company.co.uk | 2012-12-04T10:12:44 | Requirement | Type | Wall_USERDEFINED_NBL_ClayBricks_UK | CIC 5 | n/a | AEC3 BimServices | IfcPropertySingleValue | GeoSpatial and Spatial Location
Storage Placement on site | author@company.co.uk | 2012-12-04T10:12:44 | Requirement | Type | Window_WINDOW_NBL_ExternalWindow_UK | CIC 5 | n/a | AEC3 BimServices | IfcPropertySingleValue | GeoSpatial and Spatial Location
Supply circuit conductor connections | author@company.co.uk | 2012-12-04T10:12:44 | Requirement | Type | LightFixture_USERDEFINED_NBL_GeneralPurposeLuminaires_UK | CIC 5 | n/a | AEC3 BimServices | IfcPropertySingleValue | Manufacturer Specific Information Requirements
SwitchFunction(Switch device) | author@company.co.uk | 2012-12-04T10:12:44 | Requirement | Type | LightFixture_USERDEFINED_NBL_GeneralPurposeLuminaires_UK | CIC 5 | n/a | AEC3 BimServices | IfcPropertySingleValue | Manufacturer Specific Information Requirements
Tag | nn@buildingSMART.org.uk | 2012-12-18 09:03 | Requirement | Type | CommunicationsAppliance_USERDEFINED_NBL_BalancedTwisted-pairCableOutlets_UK | CIC 5 | n/a | AEC3_BimServices | IfcElectricApplianceType | 13typX0000000000D0EEIA | Tag | n/a
Tag | nn@buildingSMART.org.uk | 2012-12-18 09:03 | Requirement | Component | CommunicationsAppliance_USERDEFINED_NBL_BalancedTwisted-pairCableOutlets_UK_Instance | CIC 5 | n/a | AEC3_BimServices | IfcFlowTerminal | 13occX0000000000D0EEIA | Tag | n/a
Tag | author@company.co.uk | 2012-12-04T10:12:44 | Requirement | Component | CommunicationsAppliance_USERDEFINED_NBL_BalancedTwisted-pairCableOutlets_UK_Instance | CIC 5 | n/a | AEC3 BimServices | IfcPropertySingleValue | Manufacturer Specific Information Requirements
Tag | author@company.co.uk | 2012-12-04T10:12:44 | Requirement | Component | CommunicationsAppliance_USERDEFINED_NBL_BalancedTwisted-pairCableOutlets_UK_Instance | CIC 5 | n/a | AEC3 BimServices | IfcPropertySingleValue | Manufacturer Specific Information Requirements
Tag | nn@buildingSMART.org.uk | 2012-12-18 09:03 | Requirement | Type | CommunicationsAppliance_USERDEFINED_NBL_Loudspeakers_UK | CIC 5 | n/a | AEC3_BimServices | IfcElectricApplianceType | 11typX0000000000D0E1DA | Tag | n/a
Tag | nn@buildingSMART.org.uk | 2012-12-18 09:03 | Requirement | Component | CommunicationsAppliance_USERDEFINED_NBL_Loudspeakers_UK_Instance | CIC 5 | n/a | AEC3_BimServices | IfcFlowTerminal | 11occX0000000000D0E1DA | Tag | n/a
Tag | nn@buildingSMART.org.uk | 2012-12-18 09:03 | Requirement | Type | CommunicationsAppliance_USERDEFINED_NBL_TelecommunicationOutlets_UK | CIC 5 | n/a | AEC3_BimServices | IfcElectricApplianceType | 12typX0000000000D0E6FA | Tag | n/a
Tag | nn@buildingSMART.org.uk | 2012-12-18 09:03 | Requirement | Component | CommunicationsAppliance_USERDEFINED_NBL_TelecommunicationOutlets_UK_Instance | CIC 5 | n/a | AEC3_BimServices | IfcFlowTerminal | 12occX0000000000D0E6FA | Tag | n/a
Tag | author@company.co.uk | 2012-12-04T10:12:44 | Requirement | Component | CommunicationsAppliance_USERDEFINED_NBL_TelecommunicationOutlets_UK_Instance | CIC 5 | n/a | AEC3 BimServices | IfcPropertySingleValue | Manufacturer Specific Information Requirements
Tag | author@company.co.uk | 2012-12-04T10:12:44 | Requirement | Component | CommunicationsAppliance_USERDEFINED_NBL_TelecommunicationOutlets_UK_Instance | CIC 5 | n/a | AEC3 BimServices | IfcPropertySingleValue | Manufacturer Specific Information Requirements
Tag | nn@buildingSMART.org.uk | 2012-12-18 09:03 | Requirement | Type | Door_DOOR_NBL_WoodDoorsets_UK | CIC 5 | n/a | AEC3_BimServices | IfcDoorStyle | 14typX0000000000D0ENKA | Tag | n/a
Tag | nn@buildingSMART.org.uk | 2012-12-18 09:03 | Requirement | Component | Door_DOOR_NBL_WoodDoorsets_UK_Instance | CIC 5 | n/a | AEC3_BimServices | IfcDoor | 14occX0000000000D0ENKA | Tag | n/a
Tag | author@company.co.uk | 2012-12-04T10:12:44 | Requirement | Component | Door_DOOR_NBL_WoodDoorsets_UK_Instance | CIC 5 | n/a | AEC3 BimServices | IfcPropertySingleValue | Manufacturer Specific Information Requirements
Tag | author@company.co.uk | 2012-12-04T10:12:44 | Requirement | Component | Door_DOOR_NBL_WoodDoorsets_UK_Instance | CIC 5 | n/a | AEC3 BimServices | IfcPropertySingleValue | Manufacturer Specific Information Requirements
Tag | nn@buildingSMART.org.uk | 2012-12-18 09:03 | Requirement | Type | Furniture_USERDEFINED_NBL_Signboards_UK | CIC 5 | n/a | AEC3_BimServices | IfcFurnishingElementType | 15typX0000000000D0ERMA | Tag | n/a
Tag | nn@buildingSMART.org.uk | 2012-12-18 09:03 | Requirement | Component | Furniture_USERDEFINED_NBL_Signboards_UK_Instance | CIC 5 | n/a | AEC3_BimServices | IfcFurnishingElement | 15occX0000000000D0ERMA | Tag | n/a
Tag | author@company.co.uk | 2012-12-04T10:12:44 | Requirement | Component | Furniture_USERDEFINED_NBL_Signboards_UK_Instance | CIC 5 | n/a | AEC3 BimServices | IfcPropertySingleValue | Manufacturer Specific Information Requirements
Tag | author@company.co.uk | 2012-12-04T10:12:44 | Requirement | Component | Furniture_USERDEFINED_NBL_Signboards_UK_Instance | CIC 5 | n/a | AEC3 BimServices | IfcPropertySingleValue | Manufacturer Specific Information Requirements
Tag | nn@buildingSMART.org.uk | 2012-12-18 09:03 | Requirement | Type | LightFixture_USERDEFINED_NBL_GeneralPurposeLuminaires_UK | CIC 5 | n/a | AEC3_BimServices | IfcLightFixtureType | 16typX0000000000D0EWOA | Tag | n/a
Tag | nn@buildingSMART.org.uk | 2012-12-18 09:03 | Requirement | Component | LightFixture_USERDEFINED_NBL_GeneralPurposeLuminaires_UK_Instance | CIC 5 | n/a | AEC3_BimServices | IfcFlowTerminal | 16occX0000000000D0EWOA | Tag | n/a
Tag | author@company.co.uk | 2012-12-04T10:12:44 | Requirement | Component | LightFixture_USERDEFINED_NBL_GeneralPurposeLuminaires_UK_Instance | CIC 5 | n/a | AEC3 BimServices | IfcPropertySingleValue | Manufacturer Specific Information Requirements
Tag | author@company.co.uk | 2012-12-04T10:12:44 | Requirement | Component | LightFixture_USERDEFINED_NBL_GeneralPurposeLuminaires_UK_Instance | CIC 5 | n/a | AEC3 BimServices | IfcPropertySingleValue | Manufacturer Specific Information Requirements
Tag | nn@buildingSMART.org.uk | 2012-12-18 09:03 | Requirement | Type | SanitaryTerminal_SINK_NBL_CeramicSinks_UK | CIC 5 | n/a | AEC3_BimServices | IfcSanitaryTerminalType | 17typX0000000000D0E2AA | Tag | n/a
Tag | nn@buildingSMART.org.uk | 2012-12-18 09:03 | Requirement | Component | SanitaryTerminal_SINK_NBL_CeramicSinks_UK_Instance | CIC 5 | n/a | AEC3_BimServices | IfcFlowTerminal | 17occX0000000000D0E2AA | Tag | n/a
Tag | author@company.co.uk | 2012-12-04T10:12:44 | Requirement | Component | SanitaryTerminal_SINK_NBL_CeramicSinks_UK_Instance | CIC 5 | n/a | AEC3 BimServices | IfcPropertySingleValue | Manufacturer Specific Information Requirements
Tag | author@company.co.uk | 2012-12-04T10:12:44 | Requirement | Component | SanitaryTerminal_SINK_NBL_CeramicSinks_UK_Instance | CIC 5 | n/a | AEC3 BimServices | IfcPropertySingleValue | Manufacturer Specific Information Requirements
Tag | author@company.co.uk | 2012-12-04T10:12:44 | Requirement | Component | Wall_USERDEFINED_NBL_AggregateConcreteBlocks_UK | CIC 5 | n/a | AEC3 BimServices | IfcPropertySingleValue | Manufacturer Specific Information Requirements
Tag | author@company.co.uk | 2012-12-04T10:12:44 | Requirement | Component | Wall_USERDEFINED_NBL_AggregateConcreteBlocks_UK | CIC 5 | n/a | AEC3 BimServices | IfcPropertySingleValue | Manufacturer Specific Information Requirements
Tag | nn@buildingSMART.org.uk | 2012-12-18 09:03 | Requirement | Type | Wall_USERDEFINED_NBL_AggregateConcreteBlocks_UK | CIC 5 | n/a | AEC3_BimServices | IfcWallType | 18typX0000000000D0ECDA | Tag | n/a
Tag | nn@buildingSMART.org.uk | 2012-12-18 09:03 | Requirement | Component | Wall_USERDEFINED_NBL_AggregateConcreteBlocks_UK_Instance | CIC 5 | n/a | AEC3_BimServices | IfcWall | 18occX0000000000D0ECDA | Tag | n/a
Tag | author@company.co.uk | 2012-12-04T10:12:44 | Requirement | Component | Wall_USERDEFINED_NBL_ClayBricks_UK | CIC 5 | n/a | AEC3 BimServices | IfcPropertySingleValue | Manufacturer Specific Information Requirements
Tag | author@company.co.uk | 2012-12-04T10:12:44 | Requirement | Component | Wall_USERDEFINED_NBL_ClayBricks_UK | CIC 5 | n/a | AEC3 BimServices | IfcPropertySingleValue | Manufacturer Specific Information Requirements
Tag | nn@buildingSMART.org.uk | 2012-12-18 09:03 | Requirement | Type | Wall_USERDEFINED_NBL_ClayBricks_UK | CIC 5 | n/a | AEC3_BimServices | IfcWallType | 19typX0000000000D0EJFA | Tag | n/a
Tag | nn@buildingSMART.org.uk | 2012-12-18 09:03 | Requirement | Component | Wall_USERDEFINED_NBL_ClayBricks_UK_Instance | CIC 5 | n/a | AEC3_BimServices | IfcWall | 19occX0000000000D0EJFA | Tag | n/a
Tag | nn@buildingSMART.org.uk | 2012-12-18 09:03 | Requirement | Type | Window_WINDOW_NBL_ExternalWindow_UK | CIC 5 | n/a | AEC3_BimServices | IfcWindowStyle | 110typX000000000D0EQHA | Tag | n/a
Tag | nn@buildingSMART.org.uk | 2012-12-18 09:03 | Requirement | Component | Window_WINDOW_NBL_ExternalWindow_UK_Instance | CIC 5 | n/a | AEC3_BimServices | IfcWindow | 110occX000000000D0EQHA | Tag | n/a
Tag | author@company.co.uk | 2012-12-04T10:12:44 | Requirement | Component | Window_WINDOW_NBL_ExternalWindow_UK_Instance | CIC 5 | n/a | AEC3 BimServices | IfcPropertySingleValue | Manufacturer Specific Information Requirements
Tag | author@company.co.uk | 2012-12-04T10:12:44 | Requirement | Component | Window_WINDOW_NBL_ExternalWindow_UK_Instance | CIC 5 | n/a | AEC3 BimServices | IfcPropertySingleValue | Manufacturer Specific Information Requirements
ToppingType | author@company.co.uk | 2012-12-04T10:12:44 | Requirement | Type | Wall_USERDEFINED_NBL_AggregateConcreteBlocks_UK | CIC 5 | n/a | AEC3 BimServices | IfcPropertySingleValue | Manufacturer Specific Information Requirements
ToppingType | author@company.co.uk | 2012-12-04T10:12:44 | Requirement | Type | Wall_USERDEFINED_NBL_ClayBricks_UK | CIC 5 | n/a | AEC3 BimServices | IfcPropertySingleValue | Manufacturer Specific Information Requirements
TotalWattage | author@company.co.uk | 2012-12-04T10:12:44 | Requirement | Type | LightFixture_USERDEFINED_NBL_GeneralPurposeLuminaires_UK | CIC 5 | n/a | AEC3 BimServices | IfcPropertySingleValue | Manufacturer Specific Information Requirements
Type | author@company.co.uk | 2012-12-04T10:12:44 | Requirement | Type | CommunicationsAppliance_USERDEFINED_NBL_BalancedTwisted-pairCableOutlets_UK | CIC 5 | n/a | AEC3 BimServices | IfcPropertySingleValue | Manufacturer Specific Information Requirements
Type | author@company.co.uk | 2012-12-04T10:12:44 | Requirement | Type | CommunicationsAppliance_USERDEFINED_NBL_Loudspeakers_UK | CIC 5 | n/a | AEC3 BimServices | IfcPropertySingleValue | Manufacturer Specific Information Requirements
Type | author@company.co.uk | 2012-12-04T10:12:44 | Requirement | Type | CommunicationsAppliance_USERDEFINED_NBL_TelecommunicationOutlets_UK | CIC 5 | n/a | AEC3 BimServices | IfcPropertySingleValue | Manufacturer Specific Information Requirements
Type | author@company.co.uk | 2012-12-04T10:12:44 | Requirement | Type | Door_DOOR_NBL_WoodDoorsets_UK | CIC 5 | n/a | AEC3 BimServices | IfcPropertySingleValue | Manufacturer Specific Information Requirements
Type | author@company.co.uk | 2012-12-04T10:12:44 | Requirement | Type | LightFixture_USERDEFINED_NBL_GeneralPurposeLuminaires_UK | CIC 5 | n/a | AEC3 BimServices | IfcPropertySingleValue | Manufacturer Specific Information Requirements
Type | author@company.co.uk | 2012-12-04T10:12:44 | Requirement | Type | LightFixture_USERDEFINED_NBL_GeneralPurposeLuminaires_UK | CIC 5 | n/a | AEC3 BimServices | IfcPropertySingleValue | Manufacturer Specific Information Requirements
Type | author@company.co.uk | 2012-12-04T10:12:44 | Requirement | Type | SanitaryTerminal_SINK_NBL_CeramicSinks_UK | CIC 5 | n/a | AEC3 BimServices | IfcPropertySingleValue | Manufacturer Specific Information Requirements
Type | author@company.co.uk | 2012-12-04T10:12:44 | Requirement | Type | Wall_USERDEFINED_NBL_AggregateConcreteBlocks_UK | CIC 5 | n/a | AEC3 BimServices | IfcPropertySingleValue | Manufacturer Specific Information Requirements
Type | author@company.co.uk | 2012-12-04T10:12:44 | Requirement | Type | Wall_USERDEFINED_NBL_ClayBricks_UK | CIC 5 | n/a | AEC3 BimServices | IfcPropertySingleValue | Manufacturer Specific Information Requirements
TypeArea | author@company.co.uk | 2012-12-04T10:12:44 | Requirement | Type | Window_WINDOW_NBL_ExternalWindow_UK | CIC 5 | n/a | AEC3 BimServices | IfcPropertySingleValue | Manufacturer Specific Information Requirements
VisibleLightTransmittance | author@company.co.uk | 2012-12-04T10:12:44 | Requirement | Type | Window_WINDOW_NBL_ExternalWindow_UK | CIC 5 | n/a | AEC3 BimServices | IfcPropertySingleValue | Manufacturer Specific Information Requirements
Voltage | author@company.co.uk | 2012-12-04T10:12:44 | Requirement | Type | CommunicationsAppliance_USERDEFINED_NBL_BalancedTwisted-pairCableOutlets_UK | CIC 5 | n/a | AEC3 BimServices | IfcPropertySingleValue | Manufacturer Specific Information Requirements
Voltage | author@company.co.uk | 2012-12-04T10:12:44 | Requirement | Type | CommunicationsAppliance_USERDEFINED_NBL_BalancedTwisted-pairCableOutlets_UK | CIC 5 | n/a | AEC3 BimServices | IfcPropertySingleValue | Specifications
Voltage | author@company.co.uk | 2012-12-04T10:12:44 | Requirement | Type | CommunicationsAppliance_USERDEFINED_NBL_Loudspeakers_UK | CIC 5 | n/a | AEC3 BimServices | IfcPropertySingleValue | Specifications
Voltage | author@company.co.uk | 2012-12-04T10:12:44 | Requirement | Type | CommunicationsAppliance_USERDEFINED_NBL_TelecommunicationOutlets_UK | CIC 5 | n/a | AEC3 BimServices | IfcPropertySingleValue | Manufacturer Specific Information Requirements
Voltage | author@company.co.uk | 2012-12-04T10:12:44 | Requirement | Type | LightFixture_USERDEFINED_NBL_GeneralPurposeLuminaires_UK | CIC 5 | n/a | AEC3 BimServices | IfcPropertySingleValue | Manufacturer Specific Information Requirements
Voltage | author@company.co.uk | 2012-12-04T10:12:44 | Requirement | Type | LightFixture_USERDEFINED_NBL_GeneralPurposeLuminaires_UK | CIC 5 | n/a | AEC3 BimServices | IfcPropertySingleValue | Specifications
BREEAM Documentation | author@company.co.uk | 2012-12-04T10:12:44 | Requirement | Space | Space1 | CIC 6 | n/a | AEC3 BimServices | IfcPropertySingleValue | Environmental Requirements
BREEAM Documentation | author@company.co.uk | 2012-12-04T10:12:44 | Requirement | Type | Wall_USERDEFINED_NBL_ClayBricks_UK | CIC 6 | n/a | AEC3 BimServices | IfcPropertySingleValue | Environmental Requirements
BREEAM Documentation | author@company.co.uk | 2012-12-04T10:12:44 | Requirement | Type | Window_WINDOW_NBL_ExternalWindow_UK | CIC 6 | n/a | AEC3 BimServices | IfcPropertySingleValue | Environmental Requirements
Cross Section | author@company.co.uk | 2012-12-04T10:12:44 | Requirement | Type | Door_DOOR_NBL_WoodDoorsets_UK | CIC 6 | n/a | AEC3 BimServices | IfcPropertySingleValue | Physical Properties
Cross Section | author@company.co.uk | 2012-12-04T10:12:44 | Requirement | Type | Furniture_USERDEFINED_NBL_Signboards_UK | CIC 6 | n/a | AEC3 BimServices | IfcPropertySingleValue | Physical Properties
Cross Section | author@company.co.uk | 2012-12-04T10:12:44 | Requirement | Type | SanitaryTerminal_SINK_NBL_CeramicSinks_UK | CIC 6 | n/a | AEC3 BimServices | IfcPropertySingleValue | Physical Properties
Cross Section | author@company.co.uk | 2012-12-04T10:12:44 | Requirement | Type | Wall_USERDEFINED_NBL_AggregateConcreteBlocks_UK | CIC 6 | n/a | AEC3 BimServices | IfcPropertySingleValue | Physical Properties
Cross Section | author@company.co.uk | 2012-12-04T10:12:44 | Requirement | Type | Wall_USERDEFINED_NBL_ClayBricks_UK | CIC 6 | n/a | AEC3 BimServices | IfcPropertySingleValue | Physical Properties
Cross Section | author@company.co.uk | 2012-12-04T10:12:44 | Requirement | Type | Window_WINDOW_NBL_ExternalWindow_UK | CIC 6 | n/a | AEC3 BimServices | IfcPropertySingleValue | Physical Properties
GIS Tag | author@company.co.uk | 2012-12-04T10:12:44 | Requirement | Type | CommunicationsAppliance_USERDEFINED_NBL_BalancedTwisted-pairCableOutlets_UK | CIC 6 | n/a | AEC3 BimServices | IfcPropertySingleValue | GeoSpatial and Spatial Location
GIS Tag | author@company.co.uk | 2012-12-04T10:12:44 | Requirement | Type | CommunicationsAppliance_USERDEFINED_NBL_Loudspeakers_UK | CIC 6 | n/a | AEC3 BimServices | IfcPropertySingleValue | GeoSpatial and Spatial Location
GIS Tag | author@company.co.uk | 2012-12-04T10:12:44 | Requirement | Type | CommunicationsAppliance_USERDEFINED_NBL_TelecommunicationOutlets_UK | CIC 6 | n/a | AEC3 BimServices | IfcPropertySingleValue | GeoSpatial and Spatial Location
GIS Tag | author@company.co.uk | 2012-12-04T10:12:44 | Requirement | Type | Door_DOOR_NBL_WoodDoorsets_UK | CIC 6 | n/a | AEC3 BimServices | IfcPropertySingleValue | GeoSpatial and Spatial Location
GIS Tag | author@company.co.uk | 2012-12-04T10:12:44 | Requirement | Type | Furniture_USERDEFINED_NBL_Signboards_UK | CIC 6 | n/a | AEC3 BimServices | IfcPropertySingleValue | GeoSpatial and Spatial Location
GIS Tag | author@company.co.uk | 2012-12-04T10:12:44 | Requirement | Type | LightFixture_USERDEFINED_NBL_GeneralPurposeLuminaires_UK | CIC 6 | n/a | AEC3 BimServices | IfcPropertySingleValue | GeoSpatial and Spatial Location
GIS Tag | author@company.co.uk | 2012-12-04T10:12:44 | Requirement | Type | SanitaryTerminal_SINK_NBL_CeramicSinks_UK | CIC 6 | n/a | AEC3 BimServices | IfcPropertySingleValue | GeoSpatial and Spatial Location
GIS Tag | author@company.co.uk | 2012-12-04T10:12:44 | Requirement | Space | Space1 | CIC 6 | n/a | AEC3 BimServices | IfcPropertySingleValue | GeoSpatial and Spatial Location
GIS Tag | author@company.co.uk | 2012-12-04T10:12:44 | Requirement | Type | Wall_USERDEFINED_NBL_AggregateConcreteBlocks_UK | CIC 6 | n/a | AEC3 BimServices | IfcPropertySingleValue | GeoSpatial and Spatial Location
GIS Tag | author@company.co.uk | 2012-12-04T10:12:44 | Requirement | Type | Wall_USERDEFINED_NBL_ClayBricks_UK | CIC 6 | n/a | AEC3 BimServices | IfcPropertySingleValue | GeoSpatial and Spatial Location
GIS Tag | author@company.co.uk | 2012-12-04T10:12:44 | Requirement | Type | Window_WINDOW_NBL_ExternalWindow_UK | CIC 6 | n/a | AEC3 BimServices | IfcPropertySingleValue | GeoSpatial and Spatial Location
RentableAreaUsableArea | author@company.co.uk | 2012-12-04T10:12:44 | Requirement | Space | Space1 | CIC 6 | n/a | AEC3 BimServices | IfcPropertySingleValue | Program and Space Compliance and Validation
Serial Number | author@company.co.uk | 2012-12-04T10:12:44 | Requirement | Type | CommunicationsAppliance_USERDEFINED_NBL_BalancedTwisted-pairCableOutlets_UK | CIC 6 | n/a | AEC3 BimServices | IfcPropertySingleValue | Manufacturer Specific Information Requirements
Serial Number | author@company.co.uk | 2012-12-04T10:12:44 | Requirement | Type | CommunicationsAppliance_USERDEFINED_NBL_Loudspeakers_UK | CIC 6 | n/a | AEC3 BimServices | IfcPropertySingleValue | Manufacturer Specific Information Requirements
Serial Number | author@company.co.uk | 2012-12-04T10:12:44 | Requirement | Type | CommunicationsAppliance_USERDEFINED_NBL_TelecommunicationOutlets_UK | CIC 6 | n/a | AEC3 BimServices | IfcPropertySingleValue | Manufacturer Specific Information Requirements
Serial Number | author@company.co.uk | 2012-12-04T10:12:44 | Requirement | Type | Door_DOOR_NBL_WoodDoorsets_UK | CIC 6 | n/a | AEC3 BimServices | IfcPropertySingleValue | Manufacturer Specific Information Requirements
Serial Number | author@company.co.uk | 2012-12-04T10:12:44 | Requirement | Type | Furniture_USERDEFINED_NBL_Signboards_UK | CIC 6 | n/a | AEC3 BimServices | IfcPropertySingleValue | Manufacturer Specific Information Requirements
Serial Number | author@company.co.uk | 2012-12-04T10:12:44 | Requirement | Type | LightFixture_USERDEFINED_NBL_GeneralPurposeLuminaires_UK | CIC 6 | n/a | AEC3 BimServices | IfcPropertySingleValue | Manufacturer Specific Information Requirements
Serial Number | author@company.co.uk | 2012-12-04T10:12:44 | Requirement | Type | SanitaryTerminal_SINK_NBL_CeramicSinks_UK | CIC 6 | n/a | AEC3 BimServices | IfcPropertySingleValue | Manufacturer Specific Information Requirements
Serial Number | author@company.co.uk | 2012-12-04T10:12:44 | Requirement | Type | Window_WINDOW_NBL_ExternalWindow_UK | CIC 6 | n/a | AEC3 BimServices | IfcPropertySingleValue | Manufacturer Specific Information Requirements
Accessibility Requirements | author@company.co.uk | 2012-12-04T10:12:44 | Requirement | Space | Space1 | CIC 1 | n/a | AEC3 BimServices | IfcPropertySingleValue | Code Compliance and Occupant Safety Requirements
Acoustic Impedance | author@company.co.uk | 2012-12-04T10:12:44 | Requirement | Space | Space1 | CIC 3 | n/a | AEC3 BimServices | IfcPropertySingleValue | Program and Space Compliance and Validation
Acoustic Impedance Requirements | author@company.co.uk | 2012-12-04T10:12:44 | Requirement | Space | Space1 | CIC 3 | n/a | AEC3 BimServices | IfcPropertySingleValue | Program and Space Compliance and Validation
Acoustic Rating Requirement | author@company.co.uk | 2012-12-04T10:12:44 | Requirement | Type | Door_DOOR_NBL_WoodDoorsets_UK | CIC 3 | n/a | AEC3 BimServices | IfcPropertySingleValue | Program and Space Compliance and Validation
Acoustic Rating Requirement | author@company.co.uk | 2012-12-04T10:12:44 | Requirement | Type | Wall_USERDEFINED_NBL_AggregateConcreteBlocks_UK | CIC 3 | n/a | AEC3 BimServices | IfcPropertySingleValue | Program and Space Compliance and Validation
Acoustic Rating Requirement | author@company.co.uk | 2012-12-04T10:12:44 | Requirement | Type | Wall_USERDEFINED_NBL_ClayBricks_UK | CIC 3 | n/a | AEC3 BimServices | IfcPropertySingleValue | Program and Space Compliance and Validation
Acoustic Rating Requirement | author@company.co.uk | 2012-12-04T10:12:44 | Requirement | Type | Window_WINDOW_NBL_ExternalWindow_UK | CIC 3 | n/a | AEC3 BimServices | IfcPropertySingleValue | Program and Space Compliance and Validation
AcousticRating | nn@buildingSMART.org.uk | 2012-12-18 09:03 | Requirement | Type | Door_DOOR_NBL_WoodDoorsets_UK | CIC 3 | n/a | AEC3_BimServices | IfcPropertySingleValue | Pset_DoorCommon | Acoustic rating for this object. It is provided according to the national building code. It indicates the sound transmission resistance of this object by an index ratio (instead of providing full sound absorbtion values). | n/a
AcousticRating | author@company.co.uk | 2012-12-04T10:12:44 | Requirement | Type | Door_DOOR_NBL_WoodDoorsets_UK | CIC 3 | n/a | AEC3 BimServices | IfcPropertySingleValue | Manufacturer Specific Information Requirements
AcousticRating | nn@buildingSMART.org.uk | 2012-12-18 09:03 | Requirement | Type | Wall_USERDEFINED_NBL_AggregateConcreteBlocks_UK | CIC 3 | n/a | AEC3_BimServices | IfcPropertySingleValue | Pset_WallCommon | Acoustic rating for this object. It is provided according to the national building code. It indicates the sound transmission resistance of this object by an index ratio (instead of providing full sound absorbtion values). | n/a
AcousticRating | author@company.co.uk | 2012-12-04T10:12:44 | Requirement | Type | Wall_USERDEFINED_NBL_AggregateConcreteBlocks_UK | CIC 3 | n/a | AEC3 BimServices | IfcPropertySingleValue | Manufacturer Specific Information Requirements
AcousticRating | nn@buildingSMART.org.uk | 2012-12-18 09:03 | Requirement | Type | Wall_USERDEFINED_NBL_ClayBricks_UK | CIC 3 | n/a | AEC3_BimServices | IfcPropertySingleValue | Pset_WallCommon | Acoustic rating for this object. It is provided according to the national building code. It indicates the sound transmission resistance of this object by an index ratio (instead of providing full sound absorbtion values). | n/a
AcousticRating | author@company.co.uk | 2012-12-04T10:12:44 | Requirement | Type | Wall_USERDEFINED_NBL_ClayBricks_UK | CIC 3 | n/a | AEC3 BimServices | IfcPropertySingleValue | Manufacturer Specific Information Requirements
AcousticRating | nn@buildingSMART.org.uk | 2012-12-18 09:03 | Requirement | Type | Window_WINDOW_NBL_ExternalWindow_UK | CIC 3 | n/a | AEC3_BimServices | IfcPropertySingleValue | Pset_WindowCommon | Acoustic rating for this object. It is provided according to the national building code. It indicates the sound transmission resistance of this object by an index ratio (instead of providing full sound absorbtion values). | n/a
AcousticRating | author@company.co.uk | 2012-12-04T10:12:44 | Requirement | Type | Window_WINDOW_NBL_ExternalWindow_UK | CIC 3 | n/a | AEC3 BimServices | IfcPropertySingleValue | Manufacturer Specific Information Requirements
Adequate Usable Space | author@company.co.uk | 2012-12-04T10:12:44 | Requirement | Component | CommunicationsAppliance_USERDEFINED_NBL_BalancedTwisted-pairCableOutlets_UK_Instance | CIC n | n/a | AEC3 BimServices | IfcPropertySingleValue | Program and Space Compliance and Validation
Adequate Usable Space | author@company.co.uk | 2012-12-04T10:12:44 | Requirement | Component | CommunicationsAppliance_USERDEFINED_NBL_Loudspeakers_UK_Instance | CIC n | n/a | AEC3 BimServices | IfcPropertySingleValue | Program and Space Compliance and Validation
Adequate Usable Space | author@company.co.uk | 2012-12-04T10:12:44 | Requirement | Component | CommunicationsAppliance_USERDEFINED_NBL_TelecommunicationOutlets_UK_Instance | CIC n | n/a | AEC3 BimServices | IfcPropertySingleValue | Program and Space Compliance and Validation
Adequate Usable Space | author@company.co.uk | 2012-12-04T10:12:44 | Requirement | Component | Door_DOOR_NBL_WoodDoorsets_UK_Instance | CIC n | n/a | AEC3 BimServices | IfcPropertySingleValue | Program and Space Compliance and Validation
Adequate Usable Space | author@company.co.uk | 2012-12-04T10:12:44 | Requirement | Component | Furniture_USERDEFINED_NBL_Signboards_UK_Instance | CIC n | n/a | AEC3 BimServices | IfcPropertySingleValue | Program and Space Compliance and Validation
Adequate Usable Space | author@company.co.uk | 2012-12-04T10:12:44 | Requirement | Component | LightFixture_USERDEFINED_NBL_GeneralPurposeLuminaires_UK_Instance | CIC n | n/a | AEC3 BimServices | IfcPropertySingleValue | Program and Space Compliance and Validation
Adequate Usable Space | author@company.co.uk | 2012-12-04T10:12:44 | Requirement | Component | SanitaryTerminal_SINK_NBL_CeramicSinks_UK_Instance | CIC n | n/a | AEC3 BimServices | IfcPropertySingleValue | Program and Space Compliance and Validation
Adequate Usable Space | author@company.co.uk | 2012-12-04T10:12:44 | Requirement | Space | Space1 | CIC n | n/a | AEC3 BimServices | IfcPropertySingleValue | Program and Space Compliance and Validation
Adequate Usable Space | author@company.co.uk | 2012-12-04T10:12:44 | Requirement | Component | Window_WINDOW_NBL_ExternalWindow_UK_Instance | CIC n | n/a | AEC3 BimServices | IfcPropertySingleValue | Program and Space Compliance and Validation
Air Circulation Requirement | author@company.co.uk | 2012-12-04T10:12:44 | Requirement | Space | Space1 | CIC n | n/a | AEC3 BimServices | IfcPropertySingleValue | Energy Analysis Requirements
Air Infiltration | author@company.co.uk | 2012-12-04T10:12:44 | Requirement | Type | Door_DOOR_NBL_WoodDoorsets_UK | CIC n | n/a | AEC3 BimServices | IfcPropertySingleValue | Energy Specifications and Requirements
Air Infiltration | author@company.co.uk | 2012-12-04T10:12:44 | Requirement | Type | Wall_USERDEFINED_NBL_ClayBricks_UK | CIC n | n/a | AEC3 BimServices | IfcPropertySingleValue | Energy Specifications and Requirements
Air Infiltration | author@company.co.uk | 2012-12-04T10:12:44 | Requirement | Type | Window_WINDOW_NBL_ExternalWindow_UK | CIC n | n/a | AEC3 BimServices | IfcPropertySingleValue | Energy Specifications and Requirements
Anti Finger Trap Requirement | author@company.co.uk | 2012-12-04T10:12:44 | Requirement | Type | Door_DOOR_NBL_WoodDoorsets_UK | CIC n | n/a | AEC3 BimServices | IfcPropertySingleValue | Specifications
Assembly Based Costing | author@company.co.uk | 2012-12-04T10:12:44 | Requirement | Type | Door_DOOR_NBL_WoodDoorsets_UK | CIC n | n/a | AEC3 BimServices | IfcPropertySingleValue | Costing Requirements
Assembly Based Costing | author@company.co.uk | 2012-12-04T10:12:44 | Requirement | Type | Wall_USERDEFINED_NBL_AggregateConcreteBlocks_UK | CIC n | n/a | AEC3 BimServices | IfcPropertySingleValue | Costing Requirements
Assembly Based Costing | author@company.co.uk | 2012-12-04T10:12:44 | Requirement | Type | Wall_USERDEFINED_NBL_ClayBricks_UK | CIC n | n/a | AEC3 BimServices | IfcPropertySingleValue | Costing Requirements
Assembly Based Costing | author@company.co.uk | 2012-12-04T10:12:44 | Requirement | Type | Window_WINDOW_NBL_ExternalWindow_UK | CIC n | n/a | AEC3 BimServices | IfcPropertySingleValue | Costing Requirements
AssemblyPlace | author@company.co.uk | 2012-12-04T10:12:44 | Requirement | Type | CommunicationsAppliance_USERDEFINED_NBL_BalancedTwisted-pairCableOutlets_UK | CIC n | n/a | AEC3 BimServices | IfcPropertySingleValue | Manufacturer Specific Information Requirements
AssemblyPlace | nn@buildingSMART.org.uk | 2012-12-18 09:03 | Requirement | Component | CommunicationsAppliance_USERDEFINED_NBL_BalancedTwisted-pairCableOutlets_UK_Instance | CIC n | enumeration | AEC3_BimServices | IfcPropertyEnumeratedValue | Pset_ManufacturerOccurrence | Enumeration defining where the assembly is intended to take place, either in a factory, other offsite location or on the building site. | factory , offsite , site , other , notknown , unset
AssemblyPlace | nn@buildingSMART.org.uk | 2012-12-18 09:03 | Requirement | Component | CommunicationsAppliance_USERDEFINED_NBL_Loudspeakers_UK_Instance | CIC n | enumeration | AEC3_BimServices | IfcPropertyEnumeratedValue | Pset_ManufacturerOccurrence | Enumeration defining where the assembly is intended to take place, either in a factory, other offsite location or on the building site. | factory , offsite , site , other , notknown , unset
AssemblyPlace | author@company.co.uk | 2012-12-04T10:12:44 | Requirement | Type | CommunicationsAppliance_USERDEFINED_NBL_TelecommunicationOutlets_UK | CIC n | n/a | AEC3 BimServices | IfcPropertySingleValue | Manufacturer Specific Information Requirements
AssemblyPlace | nn@buildingSMART.org.uk | 2012-12-18 09:03 | Requirement | Component | CommunicationsAppliance_USERDEFINED_NBL_TelecommunicationOutlets_UK_Instance | CIC n | enumeration | AEC3_BimServices | IfcPropertyEnumeratedValue | Pset_ManufacturerOccurrence | Enumeration defining where the assembly is intended to take place, either in a factory, other offsite location or on the building site. | factory , offsite , site , other , notknown , unset
AssemblyPlace | author@company.co.uk | 2012-12-04T10:12:44 | Requirement | Type | Door_DOOR_NBL_WoodDoorsets_UK | CIC n | n/a | AEC3 BimServices | IfcPropertySingleValue | Manufacturer Specific Information Requirements
AssemblyPlace | nn@buildingSMART.org.uk | 2012-12-18 09:03 | Requirement | Component | Door_DOOR_NBL_WoodDoorsets_UK_Instance | CIC n | enumeration | AEC3_BimServices | IfcPropertyEnumeratedValue | Pset_ManufacturerOccurrence | Enumeration defining where the assembly is intended to take place, either in a factory, other offsite location or on the building site. | factory , offsite , site , other , notknown , unset
AssemblyPlace | author@company.co.uk | 2012-12-04T10:12:44 | Requirement | Type | Furniture_USERDEFINED_NBL_Signboards_UK | CIC n | n/a | AEC3 BimServices | IfcPropertySingleValue | Manufacturer Specific Information Requirements
AssemblyPlace | nn@buildingSMART.org.uk | 2012-12-18 09:03 | Requirement | Component | Furniture_USERDEFINED_NBL_Signboards_UK_Instance | CIC n | enumeration | AEC3_BimServices | IfcPropertyEnumeratedValue | Pset_ManufacturerOccurrence | Enumeration defining where the assembly is intended to take place, either in a factory, other offsite location or on the building site. | factory , offsite , site , other , notknown , unset
AssemblyPlace | author@company.co.uk | 2012-12-04T10:12:44 | Requirement | Type | LightFixture_USERDEFINED_NBL_GeneralPurposeLuminaires_UK | CIC n | n/a | AEC3 BimServices | IfcPropertySingleValue | Manufacturer Specific Information Requirements
AssemblyPlace | nn@buildingSMART.org.uk | 2012-12-18 09:03 | Requirement | Component | LightFixture_USERDEFINED_NBL_GeneralPurposeLuminaires_UK_Instance | CIC n | enumeration | AEC3_BimServices | IfcPropertyEnumeratedValue | Pset_ManufacturerOccurrence | Enumeration defining where the assembly is intended to take place, either in a factory, other offsite location or on the building site. | factory , offsite , site , other , notknown , unset
AssemblyPlace | author@company.co.uk | 2012-12-04T10:12:44 | Requirement | Type | SanitaryTerminal_SINK_NBL_CeramicSinks_UK | CIC n | n/a | AEC3 BimServices | IfcPropertySingleValue | Manufacturer Specific Information Requirements
AssemblyPlace | nn@buildingSMART.org.uk | 2012-12-18 09:03 | Requirement | Component | SanitaryTerminal_SINK_NBL_CeramicSinks_UK_Instance | CIC n | enumeration | AEC3_BimServices | IfcPropertyEnumeratedValue | Pset_ManufacturerOccurrence | Enumeration defining where the assembly is intended to take place, either in a factory, other offsite location or on the building site. | factory , offsite , site , other , notknown , unset
AssemblyPlace | author@company.co.uk | 2012-12-04T10:12:44 | Requirement | Type | Wall_USERDEFINED_NBL_AggregateConcreteBlocks_UK | CIC n | n/a | AEC3 BimServices | IfcPropertySingleValue | Manufacturer Specific Information Requirements
AssemblyPlace | nn@buildingSMART.org.uk | 2012-12-18 09:03 | Requirement | Component | Wall_USERDEFINED_NBL_AggregateConcreteBlocks_UK_Instance | CIC n | enumeration | AEC3_BimServices | IfcPropertyEnumeratedValue | Pset_ManufacturerOccurrence | Enumeration defining where the assembly is intended to take place, either in a factory, other offsite location or on the building site. | factory , offsite , site , other , notknown , unset
AssemblyPlace | author@company.co.uk | 2012-12-04T10:12:44 | Requirement | Type | Wall_USERDEFINED_NBL_ClayBricks_UK | CIC n | n/a | AEC3 BimServices | IfcPropertySingleValue | Manufacturer Specific Information Requirements
AssemblyPlace | nn@buildingSMART.org.uk | 2012-12-18 09:03 | Requirement | Component | Wall_USERDEFINED_NBL_ClayBricks_UK_Instance | CIC n | enumeration | AEC3_BimServices | IfcPropertyEnumeratedValue | Pset_ManufacturerOccurrence | Enumeration defining where the assembly is intended to take place, either in a factory, other offsite location or on the building site. | factory , offsite , site , other , notknown , unset
AssemblyPlace | author@company.co.uk | 2012-12-04T10:12:44 | Requirement | Type | Window_WINDOW_NBL_ExternalWindow_UK | CIC n | n/a | AEC3 BimServices | IfcPropertySingleValue | Manufacturer Specific Information Requirements
AssemblyPlace | nn@buildingSMART.org.uk | 2012-12-18 09:03 | Requirement | Component | Window_WINDOW_NBL_ExternalWindow_UK_Instance | CIC n | enumeration | AEC3_BimServices | IfcPropertyEnumeratedValue | Pset_ManufacturerOccurrence | Enumeration defining where the assembly is intended to take place, either in a factory, other offsite location or on the building site. | factory , offsite , site , other , notknown , unset
Average Estimated Illumination | author@company.co.uk | 2012-12-04T10:12:44 | Requirement | Space | Space1 | CIC n | n/a | AEC3 BimServices | IfcPropertySingleValue | Specifications
Built-in Requirements | author@company.co.uk | 2012-12-04T10:12:44 | Requirement | Space | Space1 | CIC n | n/a | AEC3 BimServices | IfcPropertySingleValue | Program and Space Compliance and Validation
Burglar Resistant | author@company.co.uk | 2012-12-04T10:12:44 | Requirement | Type | Window_WINDOW_NBL_ExternalWindow_UK | CIC n | n/a | AEC3 BimServices | IfcPropertySingleValue | Code Compliance and Occupant Safety Requirements
Carbon Footprint | author@company.co.uk | 2012-12-04T10:12:44 | Requirement | Type | CommunicationsAppliance_USERDEFINED_NBL_BalancedTwisted-pairCableOutlets_UK | CIC n | n/a | AEC3 BimServices | IfcPropertySingleValue | Environmental Requirements
Carbon Footprint | author@company.co.uk | 2012-12-04T10:12:44 | Requirement | Type | CommunicationsAppliance_USERDEFINED_NBL_Loudspeakers_UK | CIC n | n/a | AEC3 BimServices | IfcPropertySingleValue | Environmental Requirements
Carbon Footprint | author@company.co.uk | 2012-12-04T10:12:44 | Requirement | Type | CommunicationsAppliance_USERDEFINED_NBL_TelecommunicationOutlets_UK | CIC n | n/a | AEC3 BimServices | IfcPropertySingleValue | Environmental Requirements
Carbon Footprint | author@company.co.uk | 2012-12-04T10:12:44 | Requirement | Type | Door_DOOR_NBL_WoodDoorsets_UK | CIC n | n/a | AEC3 BimServices | IfcPropertySingleValue | Environmental Requirements
Carbon Footprint | author@company.co.uk | 2012-12-04T10:12:44 | Requirement | Type | Furniture_USERDEFINED_NBL_Signboards_UK | CIC n | n/a | AEC3 BimServices | IfcPropertySingleValue | Environmental Requirements
Carbon Footprint | author@company.co.uk | 2012-12-04T10:12:44 | Requirement | Type | SanitaryTerminal_SINK_NBL_CeramicSinks_UK | CIC n | n/a | AEC3 BimServices | IfcPropertySingleValue | Environmental Requirements
Carbon Footprint | author@company.co.uk | 2012-12-04T10:12:44 | Requirement | Space | Space1 | CIC n | n/a | AEC3 BimServices | IfcPropertySingleValue | Environmental Requirements
Carbon Footprint | author@company.co.uk | 2012-12-04T10:12:44 | Requirement | Type | Wall_USERDEFINED_NBL_AggregateConcreteBlocks_UK | CIC n | n/a | AEC3 BimServices | IfcPropertySingleValue | Environmental Requirements
Carbon Footprint | author@company.co.uk | 2012-12-04T10:12:44 | Requirement | Type | Wall_USERDEFINED_NBL_ClayBricks_UK | CIC n | n/a | AEC3 BimServices | IfcPropertySingleValue | Environmental Requirements
Carbon Footprint | author@company.co.uk | 2012-12-04T10:12:44 | Requirement | Type | Window_WINDOW_NBL_ExternalWindow_UK | CIC n | n/a | AEC3 BimServices | IfcPropertySingleValue | Environmental Requirements
Ceiling Finish | author@company.co.uk | 2012-12-04T10:12:44 | Requirement | Space | Space1 | CIC n | n/a | AEC3 BimServices | IfcPropertySingleValue | Specifications
Ceiling Height Requirements | author@company.co.uk | 2012-12-04T10:12:44 | Requirement | Space | Space1 | CIC n | n/a | AEC3 BimServices | IfcPropertySingleValue | Program and Space Compliance and Validation
Ceiling Reflectance | author@company.co.uk | 2012-12-04T10:12:44 | Requirement | Space | Space1 | CIC n | n/a | AEC3 BimServices | IfcPropertySingleValue | Specifications
Ceiling Type | author@company.co.uk | 2012-12-04T10:12:44 | Requirement | Space | Space1 | CIC n | n/a | AEC3 BimServices | IfcPropertySingleValue | Specifications
Ceiling Type | author@company.co.uk | 2012-12-04T10:12:44 | Requirement | Space | Space1 | CIC n | n/a | AEC3 BimServices | IfcPropertySingleValue | Specifications
CeilingCovering | person@company.com | 2012-11-23T17:29:26 | Requirement | Space | Space1 | CIC n | n/a | n/a | IfcPropertySingleValue | Pset_SpaceCommon | CeilingCovering | n/a
CeilingCovering | author@company.co.uk | 2012-12-04T10:12:44 | Requirement | Space | Space1 | CIC n | n/a | AEC3 BimServices | IfcPropertySingleValue | Specifications
Certified Green Item Selected | author@company.co.uk | 2012-12-04T10:12:44 | Requirement | Type | CommunicationsAppliance_USERDEFINED_NBL_BalancedTwisted-pairCableOutlets_UK | CIC n | n/a | AEC3 BimServices | IfcPropertySingleValue | Environmental Requirements
Certified Green Item Selected | author@company.co.uk | 2012-12-04T10:12:44 | Requirement | Type | CommunicationsAppliance_USERDEFINED_NBL_Loudspeakers_UK | CIC n | n/a | AEC3 BimServices | IfcPropertySingleValue | Environmental Requirements
Certified Green Item Selected | author@company.co.uk | 2012-12-04T10:12:44 | Requirement | Type | CommunicationsAppliance_USERDEFINED_NBL_TelecommunicationOutlets_UK | CIC n | n/a | AEC3 BimServices | IfcPropertySingleValue | Environmental Requirements
Certified Green Item Selected | author@company.co.uk | 2012-12-04T10:12:44 | Requirement | Type | Door_DOOR_NBL_WoodDoorsets_UK | CIC n | n/a | AEC3 BimServices | IfcPropertySingleValue | Environmental Requirements
Certified Green Item Selected | author@company.co.uk | 2012-12-04T10:12:44 | Requirement | Type | Furniture_USERDEFINED_NBL_Signboards_UK | CIC n | n/a | AEC3 BimServices | IfcPropertySingleValue | Environmental Requirements
Certified Green Item Selected | author@company.co.uk | 2012-12-04T10:12:44 | Requirement | Type | LightFixture_USERDEFINED_NBL_GeneralPurposeLuminaires_UK | CIC n | n/a | AEC3 BimServices | IfcPropertySingleValue | Environmental Requirements
Certified Green Item Selected | author@company.co.uk | 2012-12-04T10:12:44 | Requirement | Type | SanitaryTerminal_SINK_NBL_CeramicSinks_UK | CIC n | n/a | AEC3 BimServices | IfcPropertySingleValue | Environmental Requirements
Certified Green Item Selected | author@company.co.uk | 2012-12-04T10:12:44 | Requirement | Type | Wall_USERDEFINED_NBL_AggregateConcreteBlocks_UK | CIC n | n/a | AEC3 BimServices | IfcPropertySingleValue | Environmental Requirements
Certified Green Item Selected | author@company.co.uk | 2012-12-04T10:12:44 | Requirement | Type | Window_WINDOW_NBL_ExternalWindow_UK | CIC n | n/a | AEC3 BimServices | IfcPropertySingleValue | Environmental Requirements
Circulation Requirement | author@company.co.uk | 2012-12-04T10:12:44 | Requirement | Space | Space1 | CIC n | n/a | AEC3 BimServices | IfcPropertySingleValue | Code Compliance and Occupant Safety Requirements
Combustible | nn@buildingSMART.org.uk | 2012-12-18 09:03 | Requirement | Type | Wall_USERDEFINED_NBL_AggregateConcreteBlocks_UK | CIC n | boolean | AEC3_BimServices | IfcPropertySingleValue | Pset_WallCommon | Indication whether the object is made from combustible material (TRUE) or not (FALSE). | true , false
Combustible | author@company.co.uk | 2012-12-04T10:12:44 | Requirement | Type | Wall_USERDEFINED_NBL_AggregateConcreteBlocks_UK | CIC n | n/a | AEC3 BimServices | IfcPropertySingleValue | Manufacturer Specific Information Requirements
Combustible | nn@buildingSMART.org.uk | 2012-12-18 09:03 | Requirement | Type | Wall_USERDEFINED_NBL_ClayBricks_UK | CIC n | boolean | AEC3_BimServices | IfcPropertySingleValue | Pset_WallCommon | Indication whether the object is made from combustible material (TRUE) or not (FALSE). | true , false
Combustible | author@company.co.uk | 2012-12-04T10:12:44 | Requirement | Type | Wall_USERDEFINED_NBL_ClayBricks_UK | CIC n | n/a | AEC3 BimServices | IfcPropertySingleValue | Manufacturer Specific Information Requirements
Compartmentation | nn@buildingSMART.org.uk | 2012-12-18 09:03 | Requirement | Type | Wall_USERDEFINED_NBL_AggregateConcreteBlocks_UK | CIC n | boolean | AEC3_BimServices | IfcPropertySingleValue | Pset_WallCommon | Indication whether the object is designed to serve as a fire compartmentation (TRUE) or not (FALSE). | true , false
Compartmentation | author@company.co.uk | 2012-12-04T10:12:44 | Requirement | Type | Wall_USERDEFINED_NBL_AggregateConcreteBlocks_UK | CIC n | n/a | AEC3 BimServices | IfcPropertySingleValue | Manufacturer Specific Information Requirements
Compartmentation | nn@buildingSMART.org.uk | 2012-12-18 09:03 | Requirement | Type | Wall_USERDEFINED_NBL_ClayBricks_UK | CIC n | boolean | AEC3_BimServices | IfcPropertySingleValue | Pset_WallCommon | Indication whether the object is designed to serve as a fire compartmentation (TRUE) or not (FALSE). | true , false
Compartmentation | author@company.co.uk | 2012-12-04T10:12:44 | Requirement | Type | Wall_USERDEFINED_NBL_ClayBricks_UK | CIC n | n/a | AEC3 BimServices | IfcPropertySingleValue | Manufacturer Specific Information Requirements
Conceptual Cost | author@company.co.uk | 2012-12-04T10:12:44 | Requirement | Type | CommunicationsAppliance_USERDEFINED_NBL_BalancedTwisted-pairCableOutlets_UK | CIC n | n/a | AEC3 BimServices | IfcPropertySingleValue | Costing Requirements
Conceptual Cost | author@company.co.uk | 2012-12-04T10:12:44 | Requirement | Type | CommunicationsAppliance_USERDEFINED_NBL_Loudspeakers_UK | CIC n | n/a | AEC3 BimServices | IfcPropertySingleValue | Costing Requirements
Conceptual Cost | author@company.co.uk | 2012-12-04T10:12:44 | Requirement | Type | CommunicationsAppliance_USERDEFINED_NBL_TelecommunicationOutlets_UK | CIC n | n/a | AEC3 BimServices | IfcPropertySingleValue | Costing Requirements
Conceptual Cost | author@company.co.uk | 2012-12-04T10:12:44 | Requirement | Type | Door_DOOR_NBL_WoodDoorsets_UK | CIC n | n/a | AEC3 BimServices | IfcPropertySingleValue | Costing Requirements
Conceptual Cost | author@company.co.uk | 2012-12-04T10:12:44 | Requirement | Type | Furniture_USERDEFINED_NBL_Signboards_UK | CIC n | n/a | AEC3 BimServices | IfcPropertySingleValue | Costing Requirements
Conceptual Cost | author@company.co.uk | 2012-12-04T10:12:44 | Requirement | Type | LightFixture_USERDEFINED_NBL_GeneralPurposeLuminaires_UK | CIC n | n/a | AEC3 BimServices | IfcPropertySingleValue | Costing Requirements
Conceptual Cost | author@company.co.uk | 2012-12-04T10:12:44 | Requirement | Type | SanitaryTerminal_SINK_NBL_CeramicSinks_UK | CIC n | n/a | AEC3 BimServices | IfcPropertySingleValue | Costing Requirements
Conceptual Cost | author@company.co.uk | 2012-12-04T10:12:44 | Requirement | Space | Space1 | CIC n | n/a | AEC3 BimServices | IfcPropertySingleValue | Costing Requirements
Conceptual Cost | author@company.co.uk | 2012-12-04T10:12:44 | Requirement | Type | Wall_USERDEFINED_NBL_AggregateConcreteBlocks_UK | CIC n | n/a | AEC3 BimServices | IfcPropertySingleValue | Costing Requirements
Conceptual Cost | author@company.co.uk | 2012-12-04T10:12:44 | Requirement | Type | Wall_USERDEFINED_NBL_ClayBricks_UK | CIC n | n/a | AEC3 BimServices | IfcPropertySingleValue | Costing Requirements
Conceptual Cost | author@company.co.uk | 2012-12-04T10:12:44 | Requirement | Type | Window_WINDOW_NBL_ExternalWindow_UK | CIC n | n/a | AEC3 BimServices | IfcPropertySingleValue | Costing Requirements
Conceptual Maintenance Cost | author@company.co.uk | 2012-12-04T10:12:44 | Requirement | Space | Space1 | CIC n | n/a | AEC3 BimServices | IfcPropertySingleValue | Costing Requirements
Condition | author@company.co.uk | 2012-12-04T10:12:44 | Requirement | Component | CommunicationsAppliance_USERDEFINED_NBL_BalancedTwisted-pairCableOutlets_UK_Instance | CIC n | n/a | AEC3 BimServices | IfcPropertySingleValue | Manufacturer Specific Information Requirements
Condition | author@company.co.uk | 2012-12-04T10:12:44 | Requirement | Component | CommunicationsAppliance_USERDEFINED_NBL_Loudspeakers_UK_Instance | CIC n | n/a | AEC3 BimServices | IfcPropertySingleValue | Manufacturer Specific Information Requirements
Condition | author@company.co.uk | 2012-12-04T10:12:44 | Requirement | Component | CommunicationsAppliance_USERDEFINED_NBL_TelecommunicationOutlets_UK_Instance | CIC n | n/a | AEC3 BimServices | IfcPropertySingleValue | Manufacturer Specific Information Requirements
Condition | author@company.co.uk | 2012-12-04T10:12:44 | Requirement | Component | Door_DOOR_NBL_WoodDoorsets_UK_Instance | CIC n | n/a | AEC3 BimServices | IfcPropertySingleValue | Manufacturer Specific Information Requirements
Condition | author@company.co.uk | 2012-12-04T10:12:44 | Requirement | Component | Furniture_USERDEFINED_NBL_Signboards_UK_Instance | CIC n | n/a | AEC3 BimServices | IfcPropertySingleValue | Manufacturer Specific Information Requirements
Condition | author@company.co.uk | 2012-12-04T10:12:44 | Requirement | Component | LightFixture_USERDEFINED_NBL_GeneralPurposeLuminaires_UK_Instance | CIC n | n/a | AEC3 BimServices | IfcPropertySingleValue | Manufacturer Specific Information Requirements
Condition | author@company.co.uk | 2012-12-04T10:12:44 | Requirement | Component | SanitaryTerminal_SINK_NBL_CeramicSinks_UK_Instance | CIC n | n/a | AEC3 BimServices | IfcPropertySingleValue | Manufacturer Specific Information Requirements
Condition | author@company.co.uk | 2012-12-04T10:12:44 | Requirement | Component | Wall_USERDEFINED_NBL_AggregateConcreteBlocks_UK | CIC n | n/a | AEC3 BimServices | IfcPropertySingleValue | Manufacturer Specific Information Requirements
Condition | author@company.co.uk | 2012-12-04T10:12:44 | Requirement | Component | Wall_USERDEFINED_NBL_ClayBricks_UK | CIC n | n/a | AEC3 BimServices | IfcPropertySingleValue | Manufacturer Specific Information Requirements
Condition | author@company.co.uk | 2012-12-04T10:12:44 | Requirement | Component | Window_WINDOW_NBL_ExternalWindow_UK_Instance | CIC n | n/a | AEC3 BimServices | IfcPropertySingleValue | Manufacturer Specific Information Requirements
ConstructionType | nn@buildingSMART.org.uk | 2012-12-18 09:03 | Requirement | Type | Door_DOOR_NBL_WoodDoorsets_UK | CIC n | n/a | AEC3_BimServices | IfcDoorStyle | 14typX0000000000D0ENKA | ConstructionType | n/a
ConstructionType | author@company.co.uk | 2012-12-04T10:12:44 | Requirement | Type | Door_DOOR_NBL_WoodDoorsets_UK | CIC n | n/a | AEC3 BimServices | IfcPropertySingleValue | Manufacturer Specific Information Requirements
ConstructionType | nn@buildingSMART.org.uk | 2012-12-18 09:03 | Requirement | Type | Window_WINDOW_NBL_ExternalWindow_UK | CIC n | n/a | AEC3_BimServices | IfcWindowStyle | 110typX000000000D0EQHA | ConstructionType | n/a
ConstructionType | author@company.co.uk | 2012-12-04T10:12:44 | Requirement | Type | Window_WINDOW_NBL_ExternalWindow_UK | CIC n | n/a | AEC3 BimServices | IfcPropertySingleValue | Manufacturer Specific Information Requirements
Cooling Type | author@company.co.uk | 2012-12-04T10:12:44 | Requirement | Space | Space1 | CIC n | n/a | AEC3 BimServices | IfcPropertySingleValue | Specifications
Cost Over-Run | author@company.co.uk | 2012-12-04T10:12:44 | Requirement | Type | CommunicationsAppliance_USERDEFINED_NBL_BalancedTwisted-pairCableOutlets_UK | CIC n | n/a | AEC3 BimServices | IfcPropertySingleValue | Costing Requirements
Cost Over-Run | author@company.co.uk | 2012-12-04T10:12:44 | Requirement | Type | CommunicationsAppliance_USERDEFINED_NBL_Loudspeakers_UK | CIC n | n/a | AEC3 BimServices | IfcPropertySingleValue | Costing Requirements
Cost Over-Run | author@company.co.uk | 2012-12-04T10:12:44 | Requirement | Type | CommunicationsAppliance_USERDEFINED_NBL_TelecommunicationOutlets_UK | CIC n | n/a | AEC3 BimServices | IfcPropertySingleValue | Costing Requirements
Cost Over-Run | author@company.co.uk | 2012-12-04T10:12:44 | Requirement | Type | Door_DOOR_NBL_WoodDoorsets_UK | CIC n | n/a | AEC3 BimServices | IfcPropertySingleValue | Costing Requirements
Cost Over-Run | author@company.co.uk | 2012-12-04T10:12:44 | Requirement | Type | Furniture_USERDEFINED_NBL_Signboards_UK | CIC n | n/a | AEC3 BimServices | IfcPropertySingleValue | Costing Requirements
Cost Over-Run | author@company.co.uk | 2012-12-04T10:12:44 | Requirement | Type | LightFixture_USERDEFINED_NBL_GeneralPurposeLuminaires_UK | CIC n | n/a | AEC3 BimServices | IfcPropertySingleValue | Costing Requirements
Cost Over-Run | author@company.co.uk | 2012-12-04T10:12:44 | Requirement | Type | SanitaryTerminal_SINK_NBL_CeramicSinks_UK | CIC n | n/a | AEC3 BimServices | IfcPropertySingleValue | Costing Requirements
Cost Over-Run | author@company.co.uk | 2012-12-04T10:12:44 | Requirement | Space | Space1 | CIC n | n/a | AEC3 BimServices | IfcPropertySingleValue | Costing Requirements
Cost Over-Run | author@company.co.uk | 2012-12-04T10:12:44 | Requirement | Type | Wall_USERDEFINED_NBL_AggregateConcreteBlocks_UK | CIC n | n/a | AEC3 BimServices | IfcPropertySingleValue | Costing Requirements
Cost Over-Run | author@company.co.uk | 2012-12-04T10:12:44 | Requirement | Type | Wall_USERDEFINED_NBL_ClayBricks_UK | CIC n | n/a | AEC3 BimServices | IfcPropertySingleValue | Costing Requirements
Cost Over-Run | author@company.co.uk | 2012-12-04T10:12:44 | Requirement | Type | Window_WINDOW_NBL_ExternalWindow_UK | CIC n | n/a | AEC3 BimServices | IfcPropertySingleValue | Costing Requirements
Data Points | author@company.co.uk | 2012-12-04T10:12:44 | Requirement | Space | Space1 | CIC n | n/a | AEC3 BimServices | IfcPropertySingleValue | Specifications
Defects | author@company.co.uk | 2012-12-04T10:12:44 | Requirement | Component | CommunicationsAppliance_USERDEFINED_NBL_BalancedTwisted-pairCableOutlets_UK_Instance | CIC n | n/a | AEC3 BimServices | IfcPropertySingleValue | Manufacturer Specific Information Requirements
Defects | author@company.co.uk | 2012-12-04T10:12:44 | Requirement | Component | CommunicationsAppliance_USERDEFINED_NBL_Loudspeakers_UK_Instance | CIC n | n/a | AEC3 BimServices | IfcPropertySingleValue | Manufacturer Specific Information Requirements
Defects | author@company.co.uk | 2012-12-04T10:12:44 | Requirement | Component | CommunicationsAppliance_USERDEFINED_NBL_TelecommunicationOutlets_UK_Instance | CIC n | n/a | AEC3 BimServices | IfcPropertySingleValue | Manufacturer Specific Information Requirements
Defects | author@company.co.uk | 2012-12-04T10:12:44 | Requirement | Component | Door_DOOR_NBL_WoodDoorsets_UK_Instance | CIC n | n/a | AEC3 BimServices | IfcPropertySingleValue | Manufacturer Specific Information Requirements
Defects | author@company.co.uk | 2012-12-04T10:12:44 | Requirement | Component | Furniture_USERDEFINED_NBL_Signboards_UK_Instance | CIC n | n/a | AEC3 BimServices | IfcPropertySingleValue | Manufacturer Specific Information Requirements
Defects | author@company.co.uk | 2012-12-04T10:12:44 | Requirement | Component | LightFixture_USERDEFINED_NBL_GeneralPurposeLuminaires_UK_Instance | CIC n | n/a | AEC3 BimServices | IfcPropertySingleValue | Manufacturer Specific Information Requirements
Defects | author@company.co.uk | 2012-12-04T10:12:44 | Requirement | Component | SanitaryTerminal_SINK_NBL_CeramicSinks_UK_Instance | CIC n | n/a | AEC3 BimServices | IfcPropertySingleValue | Manufacturer Specific Information Requirements
Defects | author@company.co.uk | 2012-12-04T10:12:44 | Requirement | Component | Wall_USERDEFINED_NBL_AggregateConcreteBlocks_UK | CIC n | n/a | AEC3 BimServices | IfcPropertySingleValue | Manufacturer Specific Information Requirements
Defects | author@company.co.uk | 2012-12-04T10:12:44 | Requirement | Component | Wall_USERDEFINED_NBL_ClayBricks_UK | CIC n | n/a | AEC3 BimServices | IfcPropertySingleValue | Manufacturer Specific Information Requirements
Defects | author@company.co.uk | 2012-12-04T10:12:44 | Requirement | Component | Window_WINDOW_NBL_ExternalWindow_UK_Instance | CIC n | n/a | AEC3 BimServices | IfcPropertySingleValue | Manufacturer Specific Information Requirements
Departmental Requirements | author@company.co.uk | 2012-12-04T10:12:44 | Requirement | Space | Space1 | CIC n | n/a | AEC3 BimServices | IfcPropertySingleValue | Program and Space Compliance and Validation
Drop Ceiling | author@company.co.uk | 2012-12-04T10:12:44 | Requirement | Component | Door_DOOR_NBL_WoodDoorsets_UK_Instance | CIC n | n/a | AEC3 BimServices | IfcPropertySingleValue | Physical Properties
Drop Ceiling | author@company.co.uk | 2012-12-04T10:12:44 | Requirement | Space | Space1 | CIC n | n/a | AEC3 BimServices | IfcPropertySingleValue | Physical Properties
Drop Ceiling | author@company.co.uk | 2012-12-04T10:12:44 | Requirement | Component | Window_WINDOW_NBL_ExternalWindow_UK_Instance | CIC n | n/a | AEC3 BimServices | IfcPropertySingleValue | Physical Properties
Egress Requirement | author@company.co.uk | 2012-12-04T10:12:44 | Requirement | Type | Door_DOOR_NBL_WoodDoorsets_UK | CIC n | n/a | AEC3 BimServices | IfcPropertySingleValue | Code Compliance and Occupant Safety Requirements
Egress Requirement | author@company.co.uk | 2012-12-04T10:12:44 | Requirement | Space | Space1 | CIC n | n/a | AEC3 BimServices | IfcPropertySingleValue | Code Compliance and Occupant Safety Requirements
Egress Requirement | author@company.co.uk | 2012-12-04T10:12:44 | Requirement | Type | Window_WINDOW_NBL_ExternalWindow_UK | CIC n | n/a | AEC3 BimServices | IfcPropertySingleValue | Code Compliance and Occupant Safety Requirements
ElectricalSystemCategory | author@company.co.uk | 2012-12-04T10:12:44 | Requirement | Type | CommunicationsAppliance_USERDEFINED_NBL_Loudspeakers_UK | CIC n | n/a | AEC3 BimServices | IfcPropertySingleValue | Manufacturer Specific Information Requirements
ElectricalSystemType | author@company.co.uk | 2012-12-04T10:12:44 | Requirement | Type | CommunicationsAppliance_USERDEFINED_NBL_Loudspeakers_UK | CIC n | n/a | AEC3 BimServices | IfcPropertySingleValue | Manufacturer Specific Information Requirements
Emergency Lighting- Lux Level | author@company.co.uk | 2012-12-04T10:12:44 | Requirement | Space | Space1 | CIC n | n/a | AEC3 BimServices | IfcPropertySingleValue | Specifications
Energy Performance | author@company.co.uk | 2012-12-04T10:12:44 | Requirement | Type | LightFixture_USERDEFINED_NBL_GeneralPurposeLuminaires_UK | CIC n | n/a | AEC3 BimServices | IfcPropertySingleValue | Energy Analysis Requirements
Energy Performance | author@company.co.uk | 2012-12-04T10:12:44 | Requirement | Type | LightFixture_USERDEFINED_NBL_GeneralPurposeLuminaires_UK | CIC n | n/a | AEC3 BimServices | IfcPropertySingleValue | Energy Analysis Requirements
Energy Performance | author@company.co.uk | 2012-12-04T10:12:44 | Requirement | Type | LightFixture_USERDEFINED_NBL_GeneralPurposeLuminaires_UK | CIC n | n/a | AEC3 BimServices | IfcPropertySingleValue | Energy Analysis Requirements
Energy Performance Basis | author@company.co.uk | 2012-12-04T10:12:44 | Requirement | Type | CommunicationsAppliance_USERDEFINED_NBL_BalancedTwisted-pairCableOutlets_UK | CIC n | n/a | AEC3 BimServices | IfcPropertySingleValue | Energy Analysis Requirements
Energy Performance Basis | author@company.co.uk | 2012-12-04T10:12:44 | Requirement | Type | CommunicationsAppliance_USERDEFINED_NBL_Loudspeakers_UK | CIC n | n/a | AEC3 BimServices | IfcPropertySingleValue | Energy Analysis Requirements
Energy Performance Basis | author@company.co.uk | 2012-12-04T10:12:44 | Requirement | Type | CommunicationsAppliance_USERDEFINED_NBL_TelecommunicationOutlets_UK | CIC n | n/a | AEC3 BimServices | IfcPropertySingleValue | Energy Analysis Requirements
Energy Performance Basis | author@company.co.uk | 2012-12-04T10:12:44 | Requirement | Type | Door_DOOR_NBL_WoodDoorsets_UK | CIC n | n/a | AEC3 BimServices | IfcPropertySingleValue | Energy Analysis Requirements
Energy Performance Basis | author@company.co.uk | 2012-12-04T10:12:44 | Requirement | Type | Furniture_USERDEFINED_NBL_Signboards_UK | CIC n | n/a | AEC3 BimServices | IfcPropertySingleValue | Energy Analysis Requirements
Energy Performance Basis | author@company.co.uk | 2012-12-04T10:12:44 | Requirement | Type | LightFixture_USERDEFINED_NBL_GeneralPurposeLuminaires_UK | CIC n | n/a | AEC3 BimServices | IfcPropertySingleValue | Energy Analysis Requirements
Energy Performance Basis | author@company.co.uk | 2012-12-04T10:12:44 | Requirement | Type | SanitaryTerminal_SINK_NBL_CeramicSinks_UK | CIC n | n/a | AEC3 BimServices | IfcPropertySingleValue | Energy Analysis Requirements
Energy Performance Basis | author@company.co.uk | 2012-12-04T10:12:44 | Requirement | Space | Space1 | CIC n | n/a | AEC3 BimServices | IfcPropertySingleValue | Energy Analysis Requirements
Energy Performance Basis | author@company.co.uk | 2012-12-04T10:12:44 | Requirement | Type | Wall_USERDEFINED_NBL_AggregateConcreteBlocks_UK | CIC n | n/a | AEC3 BimServices | IfcPropertySingleValue | Energy Analysis Requirements
Energy Performance Basis | author@company.co.uk | 2012-12-04T10:12:44 | Requirement | Type | Wall_USERDEFINED_NBL_ClayBricks_UK | CIC n | n/a | AEC3 BimServices | IfcPropertySingleValue | Energy Analysis Requirements
Energy Performance Basis | author@company.co.uk | 2012-12-04T10:12:44 | Requirement | Type | Window_WINDOW_NBL_ExternalWindow_UK | CIC n | n/a | AEC3 BimServices | IfcPropertySingleValue | Energy Analysis Requirements
Equipment Requirements | author@company.co.uk | 2012-12-04T10:12:44 | Requirement | Space | Space1 | CIC n | n/a | AEC3 BimServices | IfcPropertySingleValue | Program and Space Compliance and Validation
ExpectedLife | author@company.co.uk | 2012-12-04T10:12:44 | Requirement | Type | CommunicationsAppliance_USERDEFINED_NBL_BalancedTwisted-pairCableOutlets_UK | CIC n | n/a | AEC3 BimServices | IfcPropertySingleValue | Facilities and Asset Management
ExpectedLife | author@company.co.uk | 2012-12-04T10:12:44 | Requirement | Type | CommunicationsAppliance_USERDEFINED_NBL_Loudspeakers_UK | CIC n | n/a | AEC3 BimServices | IfcPropertySingleValue | Facilities and Asset Management
ExpectedLife | author@company.co.uk | 2012-12-04T10:12:44 | Requirement | Type | CommunicationsAppliance_USERDEFINED_NBL_TelecommunicationOutlets_UK | CIC n | n/a | AEC3 BimServices | IfcPropertySingleValue | Facilities and Asset Management
ExpectedLife | author@company.co.uk | 2012-12-04T10:12:44 | Requirement | Type | Door_DOOR_NBL_WoodDoorsets_UK | CIC n | n/a | AEC3 BimServices | IfcPropertySingleValue | Facilities and Asset Management
ExpectedLife | author@company.co.uk | 2012-12-04T10:12:44 | Requirement | Type | Furniture_USERDEFINED_NBL_Signboards_UK | CIC n | n/a | AEC3 BimServices | IfcPropertySingleValue | Facilities and Asset Management
ExpectedLife | author@company.co.uk | 2012-12-04T10:12:44 | Requirement | Type | LightFixture_USERDEFINED_NBL_GeneralPurposeLuminaires_UK | CIC n | n/a | AEC3 BimServices | IfcPropertySingleValue | Facilities and Asset Management
ExpectedLife | author@company.co.uk | 2012-12-04T10:12:44 | Requirement | Type | SanitaryTerminal_SINK_NBL_CeramicSinks_UK | CIC n | n/a | AEC3 BimServices | IfcPropertySingleValue | Facilities and Asset Management
ExpectedLife | author@company.co.uk | 2012-12-04T10:12:44 | Requirement | Type | Wall_USERDEFINED_NBL_AggregateConcreteBlocks_UK | CIC n | n/a | AEC3 BimServices | IfcPropertySingleValue | Facilities and Asset Management
ExpectedLife | author@company.co.uk | 2012-12-04T10:12:44 | Requirement | Type | Wall_USERDEFINED_NBL_ClayBricks_UK | CIC n | n/a | AEC3 BimServices | IfcPropertySingleValue | Facilities and Asset Management
ExpectedLife | author@company.co.uk | 2012-12-04T10:12:44 | Requirement | Type | Window_WINDOW_NBL_ExternalWindow_UK | CIC n | n/a | AEC3 BimServices | IfcPropertySingleValue | Facilities and Asset Management
Exterior Finish | author@company.co.uk | 2012-12-04T10:12:44 | Requirement | Type | CommunicationsAppliance_USERDEFINED_NBL_BalancedTwisted-pairCableOutlets_UK | CIC n | n/a | AEC3 BimServices | IfcPropertySingleValue | Specifications
Exterior Finish | author@company.co.uk | 2012-12-04T10:12:44 | Requirement | Type | CommunicationsAppliance_USERDEFINED_NBL_BalancedTwisted-pairCableOutlets_UK | CIC n | n/a | AEC3 BimServices | IfcPropertySingleValue | Specifications
Exterior Finish | author@company.co.uk | 2012-12-04T10:12:44 | Requirement | Type | CommunicationsAppliance_USERDEFINED_NBL_Loudspeakers_UK | CIC n | n/a | AEC3 BimServices | IfcPropertySingleValue | Specifications
Exterior Finish | author@company.co.uk | 2012-12-04T10:12:44 | Requirement | Type | CommunicationsAppliance_USERDEFINED_NBL_Loudspeakers_UK | CIC n | n/a | AEC3 BimServices | IfcPropertySingleValue | Specifications
Exterior Finish | author@company.co.uk | 2012-12-04T10:12:44 | Requirement | Type | CommunicationsAppliance_USERDEFINED_NBL_TelecommunicationOutlets_UK | CIC n | n/a | AEC3 BimServices | IfcPropertySingleValue | Specifications
Exterior Finish | author@company.co.uk | 2012-12-04T10:12:44 | Requirement | Type | CommunicationsAppliance_USERDEFINED_NBL_TelecommunicationOutlets_UK | CIC n | n/a | AEC3 BimServices | IfcPropertySingleValue | Specifications
Exterior Finish | author@company.co.uk | 2012-12-04T10:12:44 | Requirement | Type | Door_DOOR_NBL_WoodDoorsets_UK | CIC n | n/a | AEC3 BimServices | IfcPropertySingleValue | Specifications
Exterior Finish | author@company.co.uk | 2012-12-04T10:12:44 | Requirement | Type | Door_DOOR_NBL_WoodDoorsets_UK | CIC n | n/a | AEC3 BimServices | IfcPropertySingleValue | Specifications
Exterior Finish | author@company.co.uk | 2012-12-04T10:12:44 | Requirement | Type | Furniture_USERDEFINED_NBL_Signboards_UK | CIC n | n/a | AEC3 BimServices | IfcPropertySingleValue | Specifications
Exterior Finish | author@company.co.uk | 2012-12-04T10:12:44 | Requirement | Type | Furniture_USERDEFINED_NBL_Signboards_UK | CIC n | n/a | AEC3 BimServices | IfcPropertySingleValue | Specifications
Exterior Finish | author@company.co.uk | 2012-12-04T10:12:44 | Requirement | Type | LightFixture_USERDEFINED_NBL_GeneralPurposeLuminaires_UK | CIC n | n/a | AEC3 BimServices | IfcPropertySingleValue | Specifications
Exterior Finish | author@company.co.uk | 2012-12-04T10:12:44 | Requirement | Type | LightFixture_USERDEFINED_NBL_GeneralPurposeLuminaires_UK | CIC n | n/a | AEC3 BimServices | IfcPropertySingleValue | Specifications
Exterior Finish | author@company.co.uk | 2012-12-04T10:12:44 | Requirement | Type | LightFixture_USERDEFINED_NBL_GeneralPurposeLuminaires_UK | CIC n | n/a | AEC3 BimServices | IfcPropertySingleValue | Specifications
Exterior Finish | author@company.co.uk | 2012-12-04T10:12:44 | Requirement | Type | SanitaryTerminal_SINK_NBL_CeramicSinks_UK | CIC n | n/a | AEC3 BimServices | IfcPropertySingleValue | Specifications
Exterior Finish | author@company.co.uk | 2012-12-04T10:12:44 | Requirement | Type | SanitaryTerminal_SINK_NBL_CeramicSinks_UK | CIC n | n/a | AEC3 BimServices | IfcPropertySingleValue | Specifications
Exterior Finish | author@company.co.uk | 2012-12-04T10:12:44 | Requirement | Type | Wall_USERDEFINED_NBL_ClayBricks_UK | CIC n | n/a | AEC3 BimServices | IfcPropertySingleValue | Specifications
Exterior Finish | author@company.co.uk | 2012-12-04T10:12:44 | Requirement | Type | Wall_USERDEFINED_NBL_ClayBricks_UK | CIC n | n/a | AEC3 BimServices | IfcPropertySingleValue | Specifications
Exterior Finish | author@company.co.uk | 2012-12-04T10:12:44 | Requirement | Type | Window_WINDOW_NBL_ExternalWindow_UK | CIC n | n/a | AEC3 BimServices | IfcPropertySingleValue | Specifications
Exterior Finish | author@company.co.uk | 2012-12-04T10:12:44 | Requirement | Type | Window_WINDOW_NBL_ExternalWindow_UK | CIC n | n/a | AEC3 BimServices | IfcPropertySingleValue | Specifications
Finishes Requirements | author@company.co.uk | 2012-12-04T10:12:44 | Requirement | Space | Space1 | CIC n | n/a | AEC3 BimServices | IfcPropertySingleValue | Program and Space Compliance and Validation
Fire Rating Requirement | author@company.co.uk | 2012-12-04T10:12:44 | Requirement | Type | CommunicationsAppliance_USERDEFINED_NBL_BalancedTwisted-pairCableOutlets_UK | CIC n | n/a | AEC3 BimServices | IfcPropertySingleValue | Code Compliance and Occupant Safety Requirements
Fire Rating Requirement | author@company.co.uk | 2012-12-04T10:12:44 | Requirement | Type | CommunicationsAppliance_USERDEFINED_NBL_Loudspeakers_UK | CIC n | n/a | AEC3 BimServices | IfcPropertySingleValue | Code Compliance and Occupant Safety Requirements
Fire Rating Requirement | author@company.co.uk | 2012-12-04T10:12:44 | Requirement | Type | CommunicationsAppliance_USERDEFINED_NBL_TelecommunicationOutlets_UK | CIC n | n/a | AEC3 BimServices | IfcPropertySingleValue | Code Compliance and Occupant Safety Requirements
Fire Rating Requirement | author@company.co.uk | 2012-12-04T10:12:44 | Requirement | Type | Door_DOOR_NBL_WoodDoorsets_UK | CIC n | n/a | AEC3 BimServices | IfcPropertySingleValue | Code Compliance and Occupant Safety Requirements
Fire Rating Requirement | author@company.co.uk | 2012-12-04T10:12:44 | Requirement | Type | Furniture_USERDEFINED_NBL_Signboards_UK | CIC n | n/a | AEC3 BimServices | IfcPropertySingleValue | Code Compliance and Occupant Safety Requirements
Fire Rating Requirement | author@company.co.uk | 2012-12-04T10:12:44 | Requirement | Type | LightFixture_USERDEFINED_NBL_GeneralPurposeLuminaires_UK | CIC n | n/a | AEC3 BimServices | IfcPropertySingleValue | Code Compliance and Occupant Safety Requirements
Fire Rating Requirement | author@company.co.uk | 2012-12-04T10:12:44 | Requirement | Type | SanitaryTerminal_SINK_NBL_CeramicSinks_UK | CIC n | n/a | AEC3 BimServices | IfcPropertySingleValue | Code Compliance and Occupant Safety Requirements
Fire Rating Requirement | author@company.co.uk | 2012-12-04T10:12:44 | Requirement | Space | Space1 | CIC n | n/a | AEC3 BimServices | IfcPropertySingleValue | Code Compliance and Occupant Safety Requirements
Fire Rating Requirement | author@company.co.uk | 2012-12-04T10:12:44 | Requirement | Type | Wall_USERDEFINED_NBL_AggregateConcreteBlocks_UK | CIC n | n/a | AEC3 BimServices | IfcPropertySingleValue | Code Compliance and Occupant Safety Requirements
Fire Rating Requirement | author@company.co.uk | 2012-12-04T10:12:44 | Requirement | Type | Wall_USERDEFINED_NBL_ClayBricks_UK | CIC n | n/a | AEC3 BimServices | IfcPropertySingleValue | Code Compliance and Occupant Safety Requirements
Fire Rating Requirement | author@company.co.uk | 2012-12-04T10:12:44 | Requirement | Type | Window_WINDOW_NBL_ExternalWindow_UK | CIC n | n/a | AEC3 BimServices | IfcPropertySingleValue | Code Compliance and Occupant Safety Requirements
FireRating | author@company.co.uk | 2012-12-04T10:12:44 | Requirement | Type | Door_DOOR_NBL_WoodDoorsets_UK | CIC n | n/a | AEC3 BimServices | IfcPropertySingleValue | Manufacturer Specific Information Requirements
FireRating | author@company.co.uk | 2012-12-04T10:12:44 | Requirement | Type | Wall_USERDEFINED_NBL_AggregateConcreteBlocks_UK | CIC n | n/a | AEC3 BimServices | IfcPropertySingleValue | Manufacturer Specific Information Requirements
FireRating | author@company.co.uk | 2012-12-04T10:12:44 | Requirement | Type | Wall_USERDEFINED_NBL_ClayBricks_UK | CIC n | n/a | AEC3 BimServices | IfcPropertySingleValue | Manufacturer Specific Information Requirements
FireRating | author@company.co.uk | 2012-12-04T10:12:44 | Requirement | Type | Window_WINDOW_NBL_ExternalWindow_UK | CIC n | n/a | AEC3 BimServices | IfcPropertySingleValue | Manufacturer Specific Information Requirements
Floor Product | author@company.co.uk | 2012-12-04T10:12:44 | Requirement | Space | Space1 | CIC n | n/a | AEC3 BimServices | IfcPropertySingleValue | Specifications
Floor Reflectance | author@company.co.uk | 2012-12-04T10:12:44 | Requirement | Space | Space1 | CIC n | n/a | AEC3 BimServices | IfcPropertySingleValue | Specifications
Floor Type | author@company.co.uk | 2012-12-04T10:12:44 | Requirement | Space | Space1 | CIC n | n/a | AEC3 BimServices | IfcPropertySingleValue | Specifications
FloorCovering | author@company.co.uk | 2012-12-04T10:12:44 | Requirement | Space | Space1 | CIC n | n/a | AEC3 BimServices | IfcPropertySingleValue | Specifications
FM Specific Requirements | author@company.co.uk | 2012-12-04T10:12:44 | Requirement | Space | Space1 | CIC n | n/a | AEC3 BimServices | IfcPropertySingleValue | Facilities and Asset Management
Furniture Requirements | author@company.co.uk | 2012-12-04T10:12:44 | Requirement | Space | Space1 | CIC n | n/a | AEC3 BimServices | IfcPropertySingleValue | Program and Space Compliance and Validation
Future Cost Assumptions | author@company.co.uk | 2012-12-04T10:12:44 | Requirement | Type | CommunicationsAppliance_USERDEFINED_NBL_BalancedTwisted-pairCableOutlets_UK | CIC n | n/a | AEC3 BimServices | IfcPropertySingleValue | Costing Requirements
Future Cost Assumptions | author@company.co.uk | 2012-12-04T10:12:44 | Requirement | Type | CommunicationsAppliance_USERDEFINED_NBL_Loudspeakers_UK | CIC n | n/a | AEC3 BimServices | IfcPropertySingleValue | Costing Requirements
Future Cost Assumptions | author@company.co.uk | 2012-12-04T10:12:44 | Requirement | Type | CommunicationsAppliance_USERDEFINED_NBL_TelecommunicationOutlets_UK | CIC n | n/a | AEC3 BimServices | IfcPropertySingleValue | Costing Requirements
Future Cost Assumptions | author@company.co.uk | 2012-12-04T10:12:44 | Requirement | Type | Door_DOOR_NBL_WoodDoorsets_UK | CIC n | n/a | AEC3 BimServices | IfcPropertySingleValue | Costing Requirements
Future Cost Assumptions | author@company.co.uk | 2012-12-04T10:12:44 | Requirement | Type | Furniture_USERDEFINED_NBL_Signboards_UK | CIC n | n/a | AEC3 BimServices | IfcPropertySingleValue | Costing Requirements
Future Cost Assumptions | author@company.co.uk | 2012-12-04T10:12:44 | Requirement | Type | LightFixture_USERDEFINED_NBL_GeneralPurposeLuminaires_UK | CIC n | n/a | AEC3 BimServices | IfcPropertySingleValue | Costing Requirements
Future Cost Assumptions | author@company.co.uk | 2012-12-04T10:12:44 | Requirement | Type | SanitaryTerminal_SINK_NBL_CeramicSinks_UK | CIC n | n/a | AEC3 BimServices | IfcPropertySingleValue | Costing Requirements
Future Cost Assumptions | author@company.co.uk | 2012-12-04T10:12:44 | Requirement | Type | Wall_USERDEFINED_NBL_AggregateConcreteBlocks_UK | CIC n | n/a | AEC3 BimServices | IfcPropertySingleValue | Costing Requirements
Future Cost Assumptions | author@company.co.uk | 2012-12-04T10:12:44 | Requirement | Type | Wall_USERDEFINED_NBL_ClayBricks_UK | CIC n | n/a | AEC3 BimServices | IfcPropertySingleValue | Costing Requirements
Future Cost Assumptions | author@company.co.uk | 2012-12-04T10:12:44 | Requirement | Type | Window_WINDOW_NBL_ExternalWindow_UK | CIC n | n/a | AEC3 BimServices | IfcPropertySingleValue | Costing Requirements
General Type | author@company.co.uk | 2012-12-04T10:12:44 | Requirement | Type | CommunicationsAppliance_USERDEFINED_NBL_BalancedTwisted-pairCableOutlets_UK | CIC n | n/a | AEC3 BimServices | IfcPropertySingleValue | Manufacturer Specific Information Requirements
General Type | author@company.co.uk | 2012-12-04T10:12:44 | Requirement | Type | CommunicationsAppliance_USERDEFINED_NBL_Loudspeakers_UK | CIC n | n/a | AEC3 BimServices | IfcPropertySingleValue | Manufacturer Specific Information Requirements
General Type | author@company.co.uk | 2012-12-04T10:12:44 | Requirement | Type | CommunicationsAppliance_USERDEFINED_NBL_TelecommunicationOutlets_UK | CIC n | n/a | AEC3 BimServices | IfcPropertySingleValue | Manufacturer Specific Information Requirements
General Type | author@company.co.uk | 2012-12-04T10:12:44 | Requirement | Type | Door_DOOR_NBL_WoodDoorsets_UK | CIC n | n/a | AEC3 BimServices | IfcPropertySingleValue | Manufacturer Specific Information Requirements
General Type | author@company.co.uk | 2012-12-04T10:12:44 | Requirement | Type | Furniture_USERDEFINED_NBL_Signboards_UK | CIC n | n/a | AEC3 BimServices | IfcPropertySingleValue | Manufacturer Specific Information Requirements
General Type | author@company.co.uk | 2012-12-04T10:12:44 | Requirement | Type | LightFixture_USERDEFINED_NBL_GeneralPurposeLuminaires_UK | CIC n | n/a | AEC3 BimServices | IfcPropertySingleValue | Manufacturer Specific Information Requirements
General Type | author@company.co.uk | 2012-12-04T10:12:44 | Requirement | Type | SanitaryTerminal_SINK_NBL_CeramicSinks_UK | CIC n | n/a | AEC3 BimServices | IfcPropertySingleValue | Manufacturer Specific Information Requirements
General Type | author@company.co.uk | 2012-12-04T10:12:44 | Requirement | Type | Wall_USERDEFINED_NBL_AggregateConcreteBlocks_UK | CIC n | n/a | AEC3 BimServices | IfcPropertySingleValue | Manufacturer Specific Information Requirements
General Type | author@company.co.uk | 2012-12-04T10:12:44 | Requirement | Type | Wall_USERDEFINED_NBL_ClayBricks_UK | CIC n | n/a | AEC3 BimServices | IfcPropertySingleValue | Manufacturer Specific Information Requirements
General Type | author@company.co.uk | 2012-12-04T10:12:44 | Requirement | Type | Window_WINDOW_NBL_ExternalWindow_UK | CIC n | n/a | AEC3 BimServices | IfcPropertySingleValue | Manufacturer Specific Information Requirements
Glazing | author@company.co.uk | 2012-12-04T10:12:44 | Requirement | Type | Door_DOOR_NBL_WoodDoorsets_UK | CIC n | n/a | AEC3 BimServices | IfcPropertySingleValue | Specifications
Glazing Requirements | author@company.co.uk | 2012-12-04T10:12:44 | Requirement | Type | Door_DOOR_NBL_WoodDoorsets_UK | CIC n | n/a | AEC3 BimServices | IfcPropertySingleValue | Program and Space Compliance and Validation
Glazing Requirements | author@company.co.uk | 2012-12-04T10:12:44 | Requirement | Space | Space1 | CIC n | n/a | AEC3 BimServices | IfcPropertySingleValue | Program and Space Compliance and Validation
Glazing Requirements | author@company.co.uk | 2012-12-04T10:12:44 | Requirement | Type | Wall_USERDEFINED_NBL_AggregateConcreteBlocks_UK | CIC n | n/a | AEC3 BimServices | IfcPropertySingleValue | Program and Space Compliance and Validation
Glazing Requirements | author@company.co.uk | 2012-12-04T10:12:44 | Requirement | Type | Wall_USERDEFINED_NBL_ClayBricks_UK | CIC n | n/a | AEC3 BimServices | IfcPropertySingleValue | Program and Space Compliance and Validation
Glazing Requirements | author@company.co.uk | 2012-12-04T10:12:44 | Requirement | Type | Window_WINDOW_NBL_ExternalWindow_UK | CIC n | n/a | AEC3 BimServices | IfcPropertySingleValue | Program and Space Compliance and Validation
Green Assumptions | author@company.co.uk | 2012-12-04T10:12:44 | Requirement | Type | CommunicationsAppliance_USERDEFINED_NBL_BalancedTwisted-pairCableOutlets_UK | CIC n | n/a | AEC3 BimServices | IfcPropertySingleValue | Environmental Requirements
Green Assumptions | author@company.co.uk | 2012-12-04T10:12:44 | Requirement | Type | CommunicationsAppliance_USERDEFINED_NBL_Loudspeakers_UK | CIC n | n/a | AEC3 BimServices | IfcPropertySingleValue | Environmental Requirements
Green Assumptions | author@company.co.uk | 2012-12-04T10:12:44 | Requirement | Type | CommunicationsAppliance_USERDEFINED_NBL_TelecommunicationOutlets_UK | CIC n | n/a | AEC3 BimServices | IfcPropertySingleValue | Environmental Requirements
Green Assumptions | author@company.co.uk | 2012-12-04T10:12:44 | Requirement | Type | Door_DOOR_NBL_WoodDoorsets_UK | CIC n | n/a | AEC3 BimServices | IfcPropertySingleValue | Environmental Requirements
Green Assumptions | author@company.co.uk | 2012-12-04T10:12:44 | Requirement | Type | Furniture_USERDEFINED_NBL_Signboards_UK | CIC n | n/a | AEC3 BimServices | IfcPropertySingleValue | Environmental Requirements
Green Assumptions | author@company.co.uk | 2012-12-04T10:12:44 | Requirement | Type | LightFixture_USERDEFINED_NBL_GeneralPurposeLuminaires_UK | CIC n | n/a | AEC3 BimServices | IfcPropertySingleValue | Environmental Requirements
Green Assumptions | author@company.co.uk | 2012-12-04T10:12:44 | Requirement | Type | SanitaryTerminal_SINK_NBL_CeramicSinks_UK | CIC n | n/a | AEC3 BimServices | IfcPropertySingleValue | Environmental Requirements
Green Assumptions | author@company.co.uk | 2012-12-04T10:12:44 | Requirement | Space | Space1 | CIC n | n/a | AEC3 BimServices | IfcPropertySingleValue | Environmental Requirements
Green Assumptions | author@company.co.uk | 2012-12-04T10:12:44 | Requirement | Type | Wall_USERDEFINED_NBL_AggregateConcreteBlocks_UK | CIC n | n/a | AEC3 BimServices | IfcPropertySingleValue | Environmental Requirements
Green Assumptions | author@company.co.uk | 2012-12-04T10:12:44 | Requirement | Type | Wall_USERDEFINED_NBL_ClayBricks_UK | CIC n | n/a | AEC3 BimServices | IfcPropertySingleValue | Environmental Requirements
Green Assumptions | author@company.co.uk | 2012-12-04T10:12:44 | Requirement | Type | Window_WINDOW_NBL_ExternalWindow_UK | CIC n | n/a | AEC3 BimServices | IfcPropertySingleValue | Environmental Requirements
Green Guide rating | author@company.co.uk | 2012-12-04T10:12:44 | Requirement | Type | Wall_USERDEFINED_NBL_AggregateConcreteBlocks_UK | CIC n | n/a | AEC3 BimServices | IfcPropertySingleValue | Environmental Requirements
Green Guide rating | author@company.co.uk | 2012-12-04T10:12:44 | Requirement | Type | Wall_USERDEFINED_NBL_ClayBricks_UK | CIC n | n/a | AEC3 BimServices | IfcPropertySingleValue | Environmental Requirements
Green Material Specification | author@company.co.uk | 2012-12-04T10:12:44 | Requirement | Type | CommunicationsAppliance_USERDEFINED_NBL_BalancedTwisted-pairCableOutlets_UK | CIC n | n/a | AEC3 BimServices | IfcPropertySingleValue | Environmental Requirements
Green Material Specification | author@company.co.uk | 2012-12-04T10:12:44 | Requirement | Type | CommunicationsAppliance_USERDEFINED_NBL_Loudspeakers_UK | CIC n | n/a | AEC3 BimServices | IfcPropertySingleValue | Environmental Requirements
Green Material Specification | author@company.co.uk | 2012-12-04T10:12:44 | Requirement | Type | CommunicationsAppliance_USERDEFINED_NBL_TelecommunicationOutlets_UK | CIC n | n/a | AEC3 BimServices | IfcPropertySingleValue | Environmental Requirements
Green Material Specification | author@company.co.uk | 2012-12-04T10:12:44 | Requirement | Type | Door_DOOR_NBL_WoodDoorsets_UK | CIC n | n/a | AEC3 BimServices | IfcPropertySingleValue | Environmental Requirements
Green Material Specification | author@company.co.uk | 2012-12-04T10:12:44 | Requirement | Type | Furniture_USERDEFINED_NBL_Signboards_UK | CIC n | n/a | AEC3 BimServices | IfcPropertySingleValue | Environmental Requirements
Green Material Specification | author@company.co.uk | 2012-12-04T10:12:44 | Requirement | Type | SanitaryTerminal_SINK_NBL_CeramicSinks_UK | CIC n | n/a | AEC3 BimServices | IfcPropertySingleValue | Environmental Requirements
Green Material Specification | author@company.co.uk | 2012-12-04T10:12:44 | Requirement | Type | Wall_USERDEFINED_NBL_AggregateConcreteBlocks_UK | CIC n | n/a | AEC3 BimServices | IfcPropertySingleValue | Environmental Requirements
Green Material Specification | author@company.co.uk | 2012-12-04T10:12:44 | Requirement | Type | Wall_USERDEFINED_NBL_ClayBricks_UK | CIC n | n/a | AEC3 BimServices | IfcPropertySingleValue | Environmental Requirements
Green Material Specification | author@company.co.uk | 2012-12-04T10:12:44 | Requirement | Type | Window_WINDOW_NBL_ExternalWindow_UK | CIC n | n/a | AEC3 BimServices | IfcPropertySingleValue | Environmental Requirements
Green Material Type | author@company.co.uk | 2012-12-04T10:12:44 | Requirement | Type | CommunicationsAppliance_USERDEFINED_NBL_BalancedTwisted-pairCableOutlets_UK | CIC n | n/a | AEC3 BimServices | IfcPropertySingleValue | Environmental Requirements
Green Material Type | author@company.co.uk | 2012-12-04T10:12:44 | Requirement | Type | CommunicationsAppliance_USERDEFINED_NBL_Loudspeakers_UK | CIC n | n/a | AEC3 BimServices | IfcPropertySingleValue | Environmental Requirements
Green Material Type | author@company.co.uk | 2012-12-04T10:12:44 | Requirement | Type | CommunicationsAppliance_USERDEFINED_NBL_TelecommunicationOutlets_UK | CIC n | n/a | AEC3 BimServices | IfcPropertySingleValue | Environmental Requirements
Green Material Type | author@company.co.uk | 2012-12-04T10:12:44 | Requirement | Type | Door_DOOR_NBL_WoodDoorsets_UK | CIC n | n/a | AEC3 BimServices | IfcPropertySingleValue | Environmental Requirements
Green Material Type | author@company.co.uk | 2012-12-04T10:12:44 | Requirement | Type | Furniture_USERDEFINED_NBL_Signboards_UK | CIC n | n/a | AEC3 BimServices | IfcPropertySingleValue | Environmental Requirements
Green Material Type | author@company.co.uk | 2012-12-04T10:12:44 | Requirement | Type | SanitaryTerminal_SINK_NBL_CeramicSinks_UK | CIC n | n/a | AEC3 BimServices | IfcPropertySingleValue | Environmental Requirements
Green Material Type | author@company.co.uk | 2012-12-04T10:12:44 | Requirement | Type | Wall_USERDEFINED_NBL_AggregateConcreteBlocks_UK | CIC n | n/a | AEC3 BimServices | IfcPropertySingleValue | Environmental Requirements
Green Material Type | author@company.co.uk | 2012-12-04T10:12:44 | Requirement | Type | Wall_USERDEFINED_NBL_ClayBricks_UK | CIC n | n/a | AEC3 BimServices | IfcPropertySingleValue | Environmental Requirements
Green Material Type | author@company.co.uk | 2012-12-04T10:12:44 | Requirement | Type | Window_WINDOW_NBL_ExternalWindow_UK | CIC n | n/a | AEC3 BimServices | IfcPropertySingleValue | Environmental Requirements
Green Performance Evaluations | author@company.co.uk | 2012-12-04T10:12:44 | Requirement | Type | CommunicationsAppliance_USERDEFINED_NBL_BalancedTwisted-pairCableOutlets_UK | CIC n | n/a | AEC3 BimServices | IfcPropertySingleValue | Environmental Requirements
Green Performance Evaluations | author@company.co.uk | 2012-12-04T10:12:44 | Requirement | Type | CommunicationsAppliance_USERDEFINED_NBL_Loudspeakers_UK | CIC n | n/a | AEC3 BimServices | IfcPropertySingleValue | Environmental Requirements
Green Performance Evaluations | author@company.co.uk | 2012-12-04T10:12:44 | Requirement | Type | CommunicationsAppliance_USERDEFINED_NBL_TelecommunicationOutlets_UK | CIC n | n/a | AEC3 BimServices | IfcPropertySingleValue | Environmental Requirements
Green Performance Evaluations | author@company.co.uk | 2012-12-04T10:12:44 | Requirement | Type | Door_DOOR_NBL_WoodDoorsets_UK | CIC n | n/a | AEC3 BimServices | IfcPropertySingleValue | Environmental Requirements
Green Performance Evaluations | author@company.co.uk | 2012-12-04T10:12:44 | Requirement | Type | Furniture_USERDEFINED_NBL_Signboards_UK | CIC n | n/a | AEC3 BimServices | IfcPropertySingleValue | Environmental Requirements
Green Performance Evaluations | author@company.co.uk | 2012-12-04T10:12:44 | Requirement | Type | LightFixture_USERDEFINED_NBL_GeneralPurposeLuminaires_UK | CIC n | n/a | AEC3 BimServices | IfcPropertySingleValue | Environmental Requirements
Green Performance Evaluations | author@company.co.uk | 2012-12-04T10:12:44 | Requirement | Type | SanitaryTerminal_SINK_NBL_CeramicSinks_UK | CIC n | n/a | AEC3 BimServices | IfcPropertySingleValue | Environmental Requirements
Green Performance Evaluations | author@company.co.uk | 2012-12-04T10:12:44 | Requirement | Space | Space1 | CIC n | n/a | AEC3 BimServices | IfcPropertySingleValue | Environmental Requirements
Green Performance Evaluations | author@company.co.uk | 2012-12-04T10:12:44 | Requirement | Type | Wall_USERDEFINED_NBL_AggregateConcreteBlocks_UK | CIC n | n/a | AEC3 BimServices | IfcPropertySingleValue | Environmental Requirements
Green Performance Evaluations | author@company.co.uk | 2012-12-04T10:12:44 | Requirement | Type | Wall_USERDEFINED_NBL_ClayBricks_UK | CIC n | n/a | AEC3 BimServices | IfcPropertySingleValue | Environmental Requirements
Green Performance Evaluations | author@company.co.uk | 2012-12-04T10:12:44 | Requirement | Type | Window_WINDOW_NBL_ExternalWindow_UK | CIC n | n/a | AEC3 BimServices | IfcPropertySingleValue | Environmental Requirements
Green Strategies | author@company.co.uk | 2012-12-04T10:12:44 | Requirement | Type | CommunicationsAppliance_USERDEFINED_NBL_BalancedTwisted-pairCableOutlets_UK | CIC n | n/a | AEC3 BimServices | IfcPropertySingleValue | Environmental Requirements
Green Strategies | author@company.co.uk | 2012-12-04T10:12:44 | Requirement | Type | CommunicationsAppliance_USERDEFINED_NBL_Loudspeakers_UK | CIC n | n/a | AEC3 BimServices | IfcPropertySingleValue | Environmental Requirements
Green Strategies | author@company.co.uk | 2012-12-04T10:12:44 | Requirement | Type | CommunicationsAppliance_USERDEFINED_NBL_TelecommunicationOutlets_UK | CIC n | n/a | AEC3 BimServices | IfcPropertySingleValue | Environmental Requirements
Green Strategies | author@company.co.uk | 2012-12-04T10:12:44 | Requirement | Type | Door_DOOR_NBL_WoodDoorsets_UK | CIC n | n/a | AEC3 BimServices | IfcPropertySingleValue | Environmental Requirements
Green Strategies | author@company.co.uk | 2012-12-04T10:12:44 | Requirement | Type | Furniture_USERDEFINED_NBL_Signboards_UK | CIC n | n/a | AEC3 BimServices | IfcPropertySingleValue | Environmental Requirements
Green Strategies | author@company.co.uk | 2012-12-04T10:12:44 | Requirement | Type | LightFixture_USERDEFINED_NBL_GeneralPurposeLuminaires_UK | CIC n | n/a | AEC3 BimServices | IfcPropertySingleValue | Environmental Requirements
Green Strategies | author@company.co.uk | 2012-12-04T10:12:44 | Requirement | Type | SanitaryTerminal_SINK_NBL_CeramicSinks_UK | CIC n | n/a | AEC3 BimServices | IfcPropertySingleValue | Environmental Requirements
Green Strategies | author@company.co.uk | 2012-12-04T10:12:44 | Requirement | Space | Space1 | CIC n | n/a | AEC3 BimServices | IfcPropertySingleValue | Environmental Requirements
Green Strategies | author@company.co.uk | 2012-12-04T10:12:44 | Requirement | Type | Wall_USERDEFINED_NBL_AggregateConcreteBlocks_UK | CIC n | n/a | AEC3 BimServices | IfcPropertySingleValue | Environmental Requirements
Green Strategies | author@company.co.uk | 2012-12-04T10:12:44 | Requirement | Type | Wall_USERDEFINED_NBL_ClayBricks_UK | CIC n | n/a | AEC3 BimServices | IfcPropertySingleValue | Environmental Requirements
Green Strategies | author@company.co.uk | 2012-12-04T10:12:44 | Requirement | Type | Window_WINDOW_NBL_ExternalWindow_UK | CIC n | n/a | AEC3 BimServices | IfcPropertySingleValue | Environmental Requirements
GrossCeilingArea | person@company.com | 2012-11-23T17:29:26 | Requirement | Space | Space1 | CIC n | squaremeters | n/a | IfcPropertySingleValue | BaseQuantities | Sum of all ceiling areas of the space. It includes the area covered by elementsinside the space (columns, inner walls, etc.). The ceiling area is the real (and not the projected) area (e.g. in case of sloped ceilings). | n/a
GrossCeilingArea | author@company.co.uk | 2012-12-04T10:12:44 | Requirement | Space | Space1 | CIC n | n/a | AEC3 BimServices | IfcPropertySingleValue | Physical Properties
GrossPerimeter | person@company.com | 2012-11-23T17:29:26 | Requirement | Space | Space1 | CIC n | meters |  | IfcQuantityLength | BaseQuantities | GrossPerimeter | n/a
GrossPerimeter | author@company.co.uk | 2012-12-04T10:12:44 | Requirement | Space | Space1 | CIC n | n/a | AEC3 BimServices | IfcPropertySingleValue | Physical Properties
GrossVolume | person@company.com | 2012-11-23T17:29:26 | Requirement | Facility | Building1 | CIC n | squaremeters | n/a | IfcQuantityVolume | BaseQuantities | Sum of all gross volumes of spaces enclosed by the building. It includes the volumes of construction elements within the building. May be provided in addition to the quantities of the spaces and the construction elements assigend to the building. In case of inconsistencies, the individual quantities of spaces and construction elements take precedence. | n/a
GrossVolume | author@company.co.uk | 2012-12-04T10:12:44 | Requirement | Type | SanitaryTerminal_SINK_NBL_CeramicSinks_UK | CIC n | n/a | AEC3 BimServices | IfcPropertySingleValue | Manufacturer Specific Information Requirements
GrossVolume | person@company.com | 2012-11-23T17:29:26 | Requirement | Space | Space1 | CIC n | cubicmeters |  | IfcQuantityVolume | BaseQuantities | GrossVolume | n/a
GrossVolume | author@company.co.uk | 2012-12-04T10:12:44 | Requirement | Space | Space1 | CIC n | n/a | AEC3 BimServices | IfcPropertySingleValue | Physical Properties
GrossVolume | person@company.com | 2012-11-23T17:29:26 | Requirement | Floor | Storey1 | CIC n | cubicmeters | n/a | IfcPropertySingleValue | BaseQuantities | Sum of all gross volumes of spaces enclosed by the building storey. It includes the volumes of construction elements within the building storey. May be provided in addition to the quantities of the spaces and the construction elements assigend to the storey. In case of inconsistencies, the individual quantities of spaces and construction elements take precedence. | n/a
GrossVolume | nn@buildingSMART.org.uk | 2012-12-18 09:03 | Requirement | Type | Wall_USERDEFINED_NBL_AggregateConcreteBlocks_UK | CIC n | n/a | AEC3_BimServices | IfcQuantityVolume | BaseQuantities | Volume of the wall, without taking into account the openings and the connection geometry. | n/a
GrossVolume | author@company.co.uk | 2012-12-04T10:12:44 | Requirement | Type | Wall_USERDEFINED_NBL_AggregateConcreteBlocks_UK | CIC n | n/a | AEC3 BimServices | IfcPropertySingleValue | Manufacturer Specific Information Requirements
GrossVolume | nn@buildingSMART.org.uk | 2012-12-18 09:03 | Requirement | Type | Wall_USERDEFINED_NBL_ClayBricks_UK | CIC n | n/a | AEC3_BimServices | IfcQuantityVolume | BaseQuantities | Volume of the wall, without taking into account the openings and the connection geometry. | n/a
GrossVolume | author@company.co.uk | 2012-12-04T10:12:44 | Requirement | Type | Wall_USERDEFINED_NBL_ClayBricks_UK | CIC n | n/a | AEC3 BimServices | IfcPropertySingleValue | Manufacturer Specific Information Requirements
GrossWallArea | person@company.com | 2012-11-23T17:29:26 | Requirement | Space | Space1 | CIC n | squaremeters | n/a | IfcPropertySingleValue | BaseQuantities | Sum of all wall (and other vertically bounding elements, like columns) areas bounded by the space. It includes the area covered by elements inside the wall area (doors, windows, other openings, etc.). | n/a
GrossWallArea | author@company.co.uk | 2012-12-04T10:12:44 | Requirement | Space | Space1 | CIC n | n/a | AEC3 BimServices | IfcPropertySingleValue | Physical Properties
Hardware Set | author@company.co.uk | 2012-12-04T10:12:44 | Requirement | Type | Door_DOOR_NBL_WoodDoorsets_UK | CIC n | n/a | AEC3 BimServices | IfcPropertySingleValue | Specifications
Hardware Set | author@company.co.uk | 2012-12-04T10:12:44 | Requirement | Type | Window_WINDOW_NBL_ExternalWindow_UK | CIC n | n/a | AEC3 BimServices | IfcPropertySingleValue | Specifications
HasSillExternal | nn@buildingSMART.org.uk | 2012-12-18 09:03 | Requirement | Type | Window_WINDOW_NBL_ExternalWindow_UK | CIC n | boolean | AEC3_BimServices | IfcPropertySingleValue | Pset_WindowCommon | Indication whether the window opening has an external sill (TRUE) or not (FALSE). | true , false
HasSillExternal | author@company.co.uk | 2012-12-04T10:12:44 | Requirement | Type | Window_WINDOW_NBL_ExternalWindow_UK | CIC n | n/a | AEC3 BimServices | IfcPropertySingleValue | Manufacturer Specific Information Requirements
HasSillInternal | nn@buildingSMART.org.uk | 2012-12-18 09:03 | Requirement | Type | Window_WINDOW_NBL_ExternalWindow_UK | CIC n | boolean | AEC3_BimServices | IfcPropertySingleValue | Pset_WindowCommon | Indication whether the window opening has an internal sill (TRUE) or not (FALSE). | true , false
HasSillInternal | author@company.co.uk | 2012-12-04T10:12:44 | Requirement | Type | Window_WINDOW_NBL_ExternalWindow_UK | CIC n | n/a | AEC3 BimServices | IfcPropertySingleValue | Manufacturer Specific Information Requirements
Health and Safety Requirements | author@company.co.uk | 2012-12-04T10:12:44 | Requirement | Space | Space1 | CIC n | n/a | AEC3 BimServices | IfcPropertySingleValue | Program and Space Compliance and Validation
Heating Temperature | author@company.co.uk | 2012-12-04T10:12:44 | Requirement | Space | Space1 | CIC n | n/a | AEC3 BimServices | IfcPropertySingleValue | Specifications
Heating Type | author@company.co.uk | 2012-12-04T10:12:44 | Requirement | Space | Space1 | CIC n | n/a | AEC3 BimServices | IfcPropertySingleValue | Specifications
Humidity Requirement | author@company.co.uk | 2012-12-04T10:12:44 | Requirement | Space | Space1 | CIC n | n/a | AEC3 BimServices | IfcPropertySingleValue | Energy Analysis Requirements
HVAC Performance Basis | author@company.co.uk | 2012-12-04T10:12:44 | Requirement | Space | Space1 | CIC n | n/a | AEC3 BimServices | IfcPropertySingleValue | Energy Analysis Requirements
HVAC Performance Recording | author@company.co.uk | 2012-12-04T10:12:44 | Requirement | Space | Space1 | CIC n | n/a | AEC3 BimServices | IfcPropertySingleValue | Project Environmental and Site Conditions
Infiltration | nn@buildingSMART.org.uk | 2012-12-18 09:03 | Requirement | Type | Door_DOOR_NBL_WoodDoorsets_UK | CIC n | n/a | AEC3_BimServices | IfcPropertySingleValue | Pset_DoorCommon | Infiltration flowrate of outside air for the filler object based on the area of the filler object at a pressure level of 50 Pascals. It shall be used, if the length of all joints is unknown. | n/a
Infiltration | author@company.co.uk | 2012-12-04T10:12:44 | Requirement | Type | Door_DOOR_NBL_WoodDoorsets_UK | CIC n | n/a | AEC3 BimServices | IfcPropertySingleValue | Manufacturer Specific Information Requirements
Infiltration | nn@buildingSMART.org.uk | 2012-12-18 09:03 | Requirement | Type | Window_WINDOW_NBL_ExternalWindow_UK | CIC n | n/a | AEC3_BimServices | IfcPropertySingleValue | Pset_WindowCommon | Infiltration flowrate of outside air for the filler object based on the area of the filler object at a pressure level of 50 Pascals. It shall be used, if the length of all joints is unknown. | n/a
Infiltration | author@company.co.uk | 2012-12-04T10:12:44 | Requirement | Type | Window_WINDOW_NBL_ExternalWindow_UK | CIC n | n/a | AEC3 BimServices | IfcPropertySingleValue | Manufacturer Specific Information Requirements
Installed Cost | author@company.co.uk | 2012-12-04T10:12:44 | Requirement | Type | CommunicationsAppliance_USERDEFINED_NBL_BalancedTwisted-pairCableOutlets_UK | CIC n | n/a | AEC3 BimServices | IfcPropertySingleValue | Costing Requirements
Installed Cost | author@company.co.uk | 2012-12-04T10:12:44 | Requirement | Type | CommunicationsAppliance_USERDEFINED_NBL_Loudspeakers_UK | CIC n | n/a | AEC3 BimServices | IfcPropertySingleValue | Costing Requirements
Installed Cost | author@company.co.uk | 2012-12-04T10:12:44 | Requirement | Type | CommunicationsAppliance_USERDEFINED_NBL_TelecommunicationOutlets_UK | CIC n | n/a | AEC3 BimServices | IfcPropertySingleValue | Costing Requirements
Installed Cost | author@company.co.uk | 2012-12-04T10:12:44 | Requirement | Type | Door_DOOR_NBL_WoodDoorsets_UK | CIC n | n/a | AEC3 BimServices | IfcPropertySingleValue | Costing Requirements
Installed Cost | author@company.co.uk | 2012-12-04T10:12:44 | Requirement | Type | Furniture_USERDEFINED_NBL_Signboards_UK | CIC n | n/a | AEC3 BimServices | IfcPropertySingleValue | Costing Requirements
Installed Cost | author@company.co.uk | 2012-12-04T10:12:44 | Requirement | Type | LightFixture_USERDEFINED_NBL_GeneralPurposeLuminaires_UK | CIC n | n/a | AEC3 BimServices | IfcPropertySingleValue | Costing Requirements
Installed Cost | author@company.co.uk | 2012-12-04T10:12:44 | Requirement | Type | SanitaryTerminal_SINK_NBL_CeramicSinks_UK | CIC n | n/a | AEC3 BimServices | IfcPropertySingleValue | Costing Requirements
Installed Cost | author@company.co.uk | 2012-12-04T10:12:44 | Requirement | Space | Space1 | CIC n | n/a | AEC3 BimServices | IfcPropertySingleValue | Costing Requirements
Installed Cost | author@company.co.uk | 2012-12-04T10:12:44 | Requirement | Type | Wall_USERDEFINED_NBL_AggregateConcreteBlocks_UK | CIC n | n/a | AEC3 BimServices | IfcPropertySingleValue | Costing Requirements
Installed Cost | author@company.co.uk | 2012-12-04T10:12:44 | Requirement | Type | Wall_USERDEFINED_NBL_ClayBricks_UK | CIC n | n/a | AEC3 BimServices | IfcPropertySingleValue | Costing Requirements
Installed Cost | author@company.co.uk | 2012-12-04T10:12:44 | Requirement | Type | Window_WINDOW_NBL_ExternalWindow_UK | CIC n | n/a | AEC3 BimServices | IfcPropertySingleValue | Costing Requirements
Interior Finish | author@company.co.uk | 2012-12-04T10:12:44 | Requirement | Type | Door_DOOR_NBL_WoodDoorsets_UK | CIC n | n/a | AEC3 BimServices | IfcPropertySingleValue | Specifications
Interior Finish | author@company.co.uk | 2012-12-04T10:12:44 | Requirement | Type | Wall_USERDEFINED_NBL_AggregateConcreteBlocks_UK | CIC n | n/a | AEC3 BimServices | IfcPropertySingleValue | Specifications
Interior Finish | author@company.co.uk | 2012-12-04T10:12:44 | Requirement | Type | Wall_USERDEFINED_NBL_ClayBricks_UK | CIC n | n/a | AEC3 BimServices | IfcPropertySingleValue | Specifications
Interior Finish | author@company.co.uk | 2012-12-04T10:12:44 | Requirement | Type | Window_WINDOW_NBL_ExternalWindow_UK | CIC n | n/a | AEC3 BimServices | IfcPropertySingleValue | Specifications
Interior Finish Surface | author@company.co.uk | 2012-12-04T10:12:44 | Requirement | Type | Door_DOOR_NBL_WoodDoorsets_UK | CIC n | n/a | AEC3 BimServices | IfcPropertySingleValue | Specifications
Interior Finish Surface | author@company.co.uk | 2012-12-04T10:12:44 | Requirement | Type | Wall_USERDEFINED_NBL_AggregateConcreteBlocks_UK | CIC n | n/a | AEC3 BimServices | IfcPropertySingleValue | Specifications
Interior Finish Surface | author@company.co.uk | 2012-12-04T10:12:44 | Requirement | Type | Wall_USERDEFINED_NBL_ClayBricks_UK | CIC n | n/a | AEC3 BimServices | IfcPropertySingleValue | Specifications
Interior Finish Surface | author@company.co.uk | 2012-12-04T10:12:44 | Requirement | Type | Window_WINDOW_NBL_ExternalWindow_UK | CIC n | n/a | AEC3 BimServices | IfcPropertySingleValue | Specifications
IsExternal | nn@buildingSMART.org.uk | 2012-12-18 09:03 | Requirement | Type | Door_DOOR_NBL_WoodDoorsets_UK | CIC n | boolean | AEC3_BimServices | IfcPropertySingleValue | Pset_DoorCommon | Indication whether the element is designed for use in the exterior (TRUE) or not (FALSE). If (TRUE) it is an external element and faces the outside of the building. | true , false
IsExternal | author@company.co.uk | 2012-12-04T10:12:44 | Requirement | Type | Door_DOOR_NBL_WoodDoorsets_UK | CIC n | n/a | AEC3 BimServices | IfcPropertySingleValue | Manufacturer Specific Information Requirements
IsExternal | person@company.com | 2012-11-23T17:29:26 | Requirement | Space | Space1 | CIC n | n/a | n/a | IfcPropertySingleValue | Pset_SpaceCommon | Indication whether the element is designed for use in the exterior (TRUE) or not (FALSE). If (TRUE) it is an external element and faces the outside of the building. | n/a
IsExternal | nn@buildingSMART.org.uk | 2012-12-18 09:03 | Requirement | Type | Wall_USERDEFINED_NBL_AggregateConcreteBlocks_UK | CIC n | boolean | AEC3_BimServices | IfcPropertySingleValue | Pset_WallCommon | Indication whether the element is designed for use in the exterior (TRUE) or not (FALSE). If (TRUE) it is an external element and faces the outside of the building. | true , false
IsExternal | author@company.co.uk | 2012-12-04T10:12:44 | Requirement | Type | Wall_USERDEFINED_NBL_AggregateConcreteBlocks_UK | CIC n | n/a | AEC3 BimServices | IfcPropertySingleValue | Manufacturer Specific Information Requirements
IsExternal | nn@buildingSMART.org.uk | 2012-12-18 09:03 | Requirement | Type | Wall_USERDEFINED_NBL_ClayBricks_UK | CIC n | boolean | AEC3_BimServices | IfcPropertySingleValue | Pset_WallCommon | Indication whether the element is designed for use in the exterior (TRUE) or not (FALSE). If (TRUE) it is an external element and faces the outside of the building. | true , false
IsExternal | author@company.co.uk | 2012-12-04T10:12:44 | Requirement | Type | Wall_USERDEFINED_NBL_ClayBricks_UK | CIC n | n/a | AEC3 BimServices | IfcPropertySingleValue | Manufacturer Specific Information Requirements
IsExternal | nn@buildingSMART.org.uk | 2012-12-18 09:03 | Requirement | Type | Window_WINDOW_NBL_ExternalWindow_UK | CIC n | boolean | AEC3_BimServices | IfcPropertySingleValue | Pset_WindowCommon | Indication whether the element is designed for use in the exterior (TRUE) or not (FALSE). If (TRUE) it is an external element and faces the outside of the building. | true , false
IsExternal | author@company.co.uk | 2012-12-04T10:12:44 | Requirement | Type | Window_WINDOW_NBL_ExternalWindow_UK | CIC n | n/a | AEC3 BimServices | IfcPropertySingleValue | Manufacturer Specific Information Requirements
IsExternal | person@company.com | 2012-11-23T17:29:26 | Requirement | Zone | Zone1 | CIC n | n/a | n/a | IfcPropertySingleValue | Pset_ZoneCommon | Indication whether the element is designed for use in the exterior (TRUE) or not (FALSE). If (TRUE) it is an external zone at the outside of the building. | n/a
Item is New | author@company.co.uk | 2012-12-04T10:12:44 | Requirement | Type | CommunicationsAppliance_USERDEFINED_NBL_BalancedTwisted-pairCableOutlets_UK | CIC n | n/a | AEC3 BimServices | IfcPropertySingleValue | Environmental Requirements
Item is New | author@company.co.uk | 2012-12-04T10:12:44 | Requirement | Type | CommunicationsAppliance_USERDEFINED_NBL_Loudspeakers_UK | CIC n | n/a | AEC3 BimServices | IfcPropertySingleValue | Environmental Requirements
Item is New | author@company.co.uk | 2012-12-04T10:12:44 | Requirement | Type | CommunicationsAppliance_USERDEFINED_NBL_TelecommunicationOutlets_UK | CIC n | n/a | AEC3 BimServices | IfcPropertySingleValue | Environmental Requirements
Item is New | author@company.co.uk | 2012-12-04T10:12:44 | Requirement | Type | Door_DOOR_NBL_WoodDoorsets_UK | CIC n | n/a | AEC3 BimServices | IfcPropertySingleValue | Environmental Requirements
Item is New | author@company.co.uk | 2012-12-04T10:12:44 | Requirement | Type | Furniture_USERDEFINED_NBL_Signboards_UK | CIC n | n/a | AEC3 BimServices | IfcPropertySingleValue | Environmental Requirements
Item is New | author@company.co.uk | 2012-12-04T10:12:44 | Requirement | Type | SanitaryTerminal_SINK_NBL_CeramicSinks_UK | CIC n | n/a | AEC3 BimServices | IfcPropertySingleValue | Environmental Requirements
Item is New | author@company.co.uk | 2012-12-04T10:12:44 | Requirement | Type | Wall_USERDEFINED_NBL_AggregateConcreteBlocks_UK | CIC n | n/a | AEC3 BimServices | IfcPropertySingleValue | Environmental Requirements
Item is New | author@company.co.uk | 2012-12-04T10:12:44 | Requirement | Type | Wall_USERDEFINED_NBL_ClayBricks_UK | CIC n | n/a | AEC3 BimServices | IfcPropertySingleValue | Environmental Requirements
Item is New | author@company.co.uk | 2012-12-04T10:12:44 | Requirement | Type | Window_WINDOW_NBL_ExternalWindow_UK | CIC n | n/a | AEC3 BimServices | IfcPropertySingleValue | Environmental Requirements
Lamp Count | author@company.co.uk | 2012-12-04T10:12:44 | Requirement | Type | LightFixture_USERDEFINED_NBL_GeneralPurposeLuminaires_UK | CIC n | n/a | AEC3 BimServices | IfcPropertySingleValue | Specifications
Lamp Count | author@company.co.uk | 2012-12-04T10:12:44 | Requirement | Type | LightFixture_USERDEFINED_NBL_GeneralPurposeLuminaires_UK | CIC n | n/a | AEC3 BimServices | IfcPropertySingleValue | Specifications
Lamp Power | author@company.co.uk | 2012-12-04T10:12:44 | Requirement | Type | LightFixture_USERDEFINED_NBL_GeneralPurposeLuminaires_UK | CIC n | n/a | AEC3 BimServices | IfcPropertySingleValue | Specifications
Lamp Power | author@company.co.uk | 2012-12-04T10:12:44 | Requirement | Type | LightFixture_USERDEFINED_NBL_GeneralPurposeLuminaires_UK | CIC n | n/a | AEC3 BimServices | IfcPropertySingleValue | Specifications
Lamp Type | author@company.co.uk | 2012-12-04T10:12:44 | Requirement | Type | LightFixture_USERDEFINED_NBL_GeneralPurposeLuminaires_UK | CIC n | n/a | AEC3 BimServices | IfcPropertySingleValue | Specifications
Lamp Type | author@company.co.uk | 2012-12-04T10:12:44 | Requirement | Type | LightFixture_USERDEFINED_NBL_GeneralPurposeLuminaires_UK | CIC n | n/a | AEC3 BimServices | IfcPropertySingleValue | Specifications
Lamps | author@company.co.uk | 2012-12-04T10:12:44 | Requirement | Type | LightFixture_USERDEFINED_NBL_GeneralPurposeLuminaires_UK | CIC n | n/a | AEC3 BimServices | IfcPropertySingleValue | Manufacturer Specific Information Requirements
Lens Type | author@company.co.uk | 2012-12-04T10:12:44 | Requirement | Type | LightFixture_USERDEFINED_NBL_GeneralPurposeLuminaires_UK | CIC n | n/a | AEC3 BimServices | IfcPropertySingleValue | Specifications
Lens Type | author@company.co.uk | 2012-12-04T10:12:44 | Requirement | Type | LightFixture_USERDEFINED_NBL_GeneralPurposeLuminaires_UK | CIC n | n/a | AEC3 BimServices | IfcPropertySingleValue | Specifications
Lessons learnt prior projects | author@company.co.uk | 2012-12-04T10:12:44 | Requirement | Space | Space1 | CIC n | n/a | AEC3 BimServices | IfcPropertySingleValue | Facilities and Asset Management
Light Quality | author@company.co.uk | 2012-12-04T10:12:44 | Requirement | Type | LightFixture_USERDEFINED_NBL_GeneralPurposeLuminaires_UK | CIC n | n/a | AEC3 BimServices | IfcPropertySingleValue | Environmental Requirements
Light Quality | author@company.co.uk | 2012-12-04T10:12:44 | Requirement | Type | LightFixture_USERDEFINED_NBL_GeneralPurposeLuminaires_UK | CIC n | n/a | AEC3 BimServices | IfcPropertySingleValue | Environmental Requirements
Light Quality | author@company.co.uk | 2012-12-04T10:12:44 | Requirement | Space | Space1 | CIC n | n/a | AEC3 BimServices | IfcPropertySingleValue | Environmental Requirements
Light Quantity | author@company.co.uk | 2012-12-04T10:12:44 | Requirement | Space | Space1 | CIC n | n/a | AEC3 BimServices | IfcPropertySingleValue | Environmental Requirements
Lighting Calculation Workplane | author@company.co.uk | 2012-12-04T10:12:44 | Requirement | Space | Space1 | CIC n | n/a | AEC3 BimServices | IfcPropertySingleValue | Specifications
Lighting- Lux Level | author@company.co.uk | 2012-12-04T10:12:44 | Requirement | Space | Space1 | CIC n | n/a | AEC3 BimServices | IfcPropertySingleValue | Specifications
Lighting Performance Basis | author@company.co.uk | 2012-12-04T10:12:44 | Requirement | Space | Space1 | CIC n | n/a | AEC3 BimServices | IfcPropertySingleValue | Environmental Requirements
LoadBearing | nn@buildingSMART.org.uk | 2012-12-18 09:03 | Requirement | Type | Wall_USERDEFINED_NBL_AggregateConcreteBlocks_UK | CIC n | boolean | AEC3_BimServices | IfcPropertySingleValue | Pset_WallCommon | Indicates whether the object is intended to carry loads (TRUE) or not (FALSE). | true , false
LoadBearing | author@company.co.uk | 2012-12-04T10:12:44 | Requirement | Type | Wall_USERDEFINED_NBL_AggregateConcreteBlocks_UK | CIC n | n/a | AEC3 BimServices | IfcPropertySingleValue | Manufacturer Specific Information Requirements
LoadBearing | nn@buildingSMART.org.uk | 2012-12-18 09:03 | Requirement | Type | Wall_USERDEFINED_NBL_ClayBricks_UK | CIC n | boolean | AEC3_BimServices | IfcPropertySingleValue | Pset_WallCommon | Indicates whether the object is intended to carry loads (TRUE) or not (FALSE). | true , false
LoadBearing | author@company.co.uk | 2012-12-04T10:12:44 | Requirement | Type | Wall_USERDEFINED_NBL_ClayBricks_UK | CIC n | n/a | AEC3 BimServices | IfcPropertySingleValue | Manufacturer Specific Information Requirements
Location Constraint | author@company.co.uk | 2012-12-04T10:12:44 | Requirement | Type | Door_DOOR_NBL_WoodDoorsets_UK | CIC n | n/a | AEC3 BimServices | IfcPropertySingleValue | GeoSpatial and Spatial Location
Location Constraint | author@company.co.uk | 2012-12-04T10:12:44 | Requirement | Type | Door_DOOR_NBL_WoodDoorsets_UK | CIC n | n/a | AEC3 BimServices | IfcPropertySingleValue | GeoSpatial and Spatial Location
Location Constraint | author@company.co.uk | 2012-12-04T10:12:44 | Requirement | Space | Space1 | CIC n | n/a | AEC3 BimServices | IfcPropertySingleValue | GeoSpatial and Spatial Location
Location Constraint | author@company.co.uk | 2012-12-04T10:12:44 | Requirement | Type | Window_WINDOW_NBL_ExternalWindow_UK | CIC n | n/a | AEC3 BimServices | IfcPropertySingleValue | GeoSpatial and Spatial Location
Location Constraint | author@company.co.uk | 2012-12-04T10:12:44 | Requirement | Type | Window_WINDOW_NBL_ExternalWindow_UK | CIC n | n/a | AEC3 BimServices | IfcPropertySingleValue | GeoSpatial and Spatial Location
Location of Manufacture | author@company.co.uk | 2012-12-04T10:12:44 | Requirement | Type | CommunicationsAppliance_USERDEFINED_NBL_BalancedTwisted-pairCableOutlets_UK | CIC n | n/a | AEC3 BimServices | IfcPropertySingleValue | Environmental Requirements
Location of Manufacture | author@company.co.uk | 2012-12-04T10:12:44 | Requirement | Type | CommunicationsAppliance_USERDEFINED_NBL_Loudspeakers_UK | CIC n | n/a | AEC3 BimServices | IfcPropertySingleValue | Environmental Requirements
Location of Manufacture | author@company.co.uk | 2012-12-04T10:12:44 | Requirement | Type | CommunicationsAppliance_USERDEFINED_NBL_TelecommunicationOutlets_UK | CIC n | n/a | AEC3 BimServices | IfcPropertySingleValue | Environmental Requirements
Location of Manufacture | author@company.co.uk | 2012-12-04T10:12:44 | Requirement | Type | Door_DOOR_NBL_WoodDoorsets_UK | CIC n | n/a | AEC3 BimServices | IfcPropertySingleValue | Environmental Requirements
Location of Manufacture | author@company.co.uk | 2012-12-04T10:12:44 | Requirement | Type | Furniture_USERDEFINED_NBL_Signboards_UK | CIC n | n/a | AEC3 BimServices | IfcPropertySingleValue | Environmental Requirements
Location of Manufacture | author@company.co.uk | 2012-12-04T10:12:44 | Requirement | Type | LightFixture_USERDEFINED_NBL_GeneralPurposeLuminaires_UK | CIC n | n/a | AEC3 BimServices | IfcPropertySingleValue | Environmental Requirements
Location of Manufacture | author@company.co.uk | 2012-12-04T10:12:44 | Requirement | Type | SanitaryTerminal_SINK_NBL_CeramicSinks_UK | CIC n | n/a | AEC3 BimServices | IfcPropertySingleValue | Environmental Requirements
Location of Manufacture | author@company.co.uk | 2012-12-04T10:12:44 | Requirement | Type | Wall_USERDEFINED_NBL_AggregateConcreteBlocks_UK | CIC n | n/a | AEC3 BimServices | IfcPropertySingleValue | Environmental Requirements
Location of Manufacture | author@company.co.uk | 2012-12-04T10:12:44 | Requirement | Type | Wall_USERDEFINED_NBL_ClayBricks_UK | CIC n | n/a | AEC3 BimServices | IfcPropertySingleValue | Environmental Requirements
Location of Manufacture | author@company.co.uk | 2012-12-04T10:12:44 | Requirement | Type | Window_WINDOW_NBL_ExternalWindow_UK | CIC n | n/a | AEC3 BimServices | IfcPropertySingleValue | Environmental Requirements
Low E Glazing | author@company.co.uk | 2012-12-04T10:12:44 | Requirement | Type | Door_DOOR_NBL_WoodDoorsets_UK | CIC n | n/a | AEC3 BimServices | IfcPropertySingleValue | Energy Specifications and Requirements
Low E Glazing | author@company.co.uk | 2012-12-04T10:12:44 | Requirement | Type | Window_WINDOW_NBL_ExternalWindow_UK | CIC n | n/a | AEC3 BimServices | IfcPropertySingleValue | Energy Specifications and Requirements
Maintenance | author@company.co.uk | 2012-12-04T10:12:44 | Requirement | Type | CommunicationsAppliance_USERDEFINED_NBL_BalancedTwisted-pairCableOutlets_UK | CIC n | n/a | AEC3 BimServices | IfcPropertySingleValue | Facilities and Asset Management
Maintenance | author@company.co.uk | 2012-12-04T10:12:44 | Requirement | Type | CommunicationsAppliance_USERDEFINED_NBL_Loudspeakers_UK | CIC n | n/a | AEC3 BimServices | IfcPropertySingleValue | Facilities and Asset Management
Maintenance | author@company.co.uk | 2012-12-04T10:12:44 | Requirement | Type | CommunicationsAppliance_USERDEFINED_NBL_TelecommunicationOutlets_UK | CIC n | n/a | AEC3 BimServices | IfcPropertySingleValue | Facilities and Asset Management
Maintenance | author@company.co.uk | 2012-12-04T10:12:44 | Requirement | Type | Door_DOOR_NBL_WoodDoorsets_UK | CIC n | n/a | AEC3 BimServices | IfcPropertySingleValue | Facilities and Asset Management
Maintenance | author@company.co.uk | 2012-12-04T10:12:44 | Requirement | Type | Furniture_USERDEFINED_NBL_Signboards_UK | CIC n | n/a | AEC3 BimServices | IfcPropertySingleValue | Facilities and Asset Management
Maintenance | author@company.co.uk | 2012-12-04T10:12:44 | Requirement | Type | LightFixture_USERDEFINED_NBL_GeneralPurposeLuminaires_UK | CIC n | n/a | AEC3 BimServices | IfcPropertySingleValue | Facilities and Asset Management
Maintenance | author@company.co.uk | 2012-12-04T10:12:44 | Requirement | Type | SanitaryTerminal_SINK_NBL_CeramicSinks_UK | CIC n | n/a | AEC3 BimServices | IfcPropertySingleValue | Facilities and Asset Management
Maintenance | author@company.co.uk | 2012-12-04T10:12:44 | Requirement | Type | Wall_USERDEFINED_NBL_AggregateConcreteBlocks_UK | CIC n | n/a | AEC3 BimServices | IfcPropertySingleValue | Facilities and Asset Management
Maintenance | author@company.co.uk | 2012-12-04T10:12:44 | Requirement | Type | Wall_USERDEFINED_NBL_ClayBricks_UK | CIC n | n/a | AEC3 BimServices | IfcPropertySingleValue | Facilities and Asset Management
Maintenance | author@company.co.uk | 2012-12-04T10:12:44 | Requirement | Type | Window_WINDOW_NBL_ExternalWindow_UK | CIC n | n/a | AEC3 BimServices | IfcPropertySingleValue | Facilities and Asset Management
Material | author@company.co.uk | 2012-12-04T10:12:44 | Requirement | Type | CommunicationsAppliance_USERDEFINED_NBL_BalancedTwisted-pairCableOutlets_UK | CIC n | n/a | AEC3 BimServices | IfcPropertySingleValue | Manufacturer Specific Information Requirements
Material | author@company.co.uk | 2012-12-04T10:12:44 | Requirement | Type | CommunicationsAppliance_USERDEFINED_NBL_Loudspeakers_UK | CIC n | n/a | AEC3 BimServices | IfcPropertySingleValue | Manufacturer Specific Information Requirements
Material | author@company.co.uk | 2012-12-04T10:12:44 | Requirement | Type | CommunicationsAppliance_USERDEFINED_NBL_TelecommunicationOutlets_UK | CIC n | n/a | AEC3 BimServices | IfcPropertySingleValue | Manufacturer Specific Information Requirements
Material | author@company.co.uk | 2012-12-04T10:12:44 | Requirement | Type | Door_DOOR_NBL_WoodDoorsets_UK | CIC n | n/a | AEC3 BimServices | IfcPropertySingleValue | Manufacturer Specific Information Requirements
Material | author@company.co.uk | 2012-12-04T10:12:44 | Requirement | Type | Furniture_USERDEFINED_NBL_Signboards_UK | CIC n | n/a | AEC3 BimServices | IfcPropertySingleValue | Manufacturer Specific Information Requirements
Material | author@company.co.uk | 2012-12-04T10:12:44 | Requirement | Type | LightFixture_USERDEFINED_NBL_GeneralPurposeLuminaires_UK | CIC n | n/a | AEC3 BimServices | IfcPropertySingleValue | Manufacturer Specific Information Requirements
Material | author@company.co.uk | 2012-12-04T10:12:44 | Requirement | Type | SanitaryTerminal_SINK_NBL_CeramicSinks_UK | CIC n | n/a | AEC3 BimServices | IfcPropertySingleValue | Manufacturer Specific Information Requirements
Material | author@company.co.uk | 2012-12-04T10:12:44 | Requirement | Type | Wall_USERDEFINED_NBL_AggregateConcreteBlocks_UK | CIC n | n/a | AEC3 BimServices | IfcPropertySingleValue | Manufacturer Specific Information Requirements
Material | author@company.co.uk | 2012-12-04T10:12:44 | Requirement | Type | Wall_USERDEFINED_NBL_ClayBricks_UK | CIC n | n/a | AEC3 BimServices | IfcPropertySingleValue | Manufacturer Specific Information Requirements
Material | author@company.co.uk | 2012-12-04T10:12:44 | Requirement | Type | Window_WINDOW_NBL_ExternalWindow_UK | CIC n | n/a | AEC3 BimServices | IfcPropertySingleValue | Manufacturer Specific Information Requirements
Maximium Size | author@company.co.uk | 2012-12-04T10:12:44 | Requirement | Type | Door_DOOR_NBL_WoodDoorsets_UK | CIC n | n/a | AEC3 BimServices | IfcPropertySingleValue | Physical Properties
Maximium Size | author@company.co.uk | 2012-12-04T10:12:44 | Requirement | Type | Door_DOOR_NBL_WoodDoorsets_UK | CIC n | n/a | AEC3 BimServices | IfcPropertySingleValue | Physical Properties
Maximium Size | author@company.co.uk | 2012-12-04T10:12:44 | Requirement | Space | Space1 | CIC n | n/a | AEC3 BimServices | IfcPropertySingleValue | Physical Properties
Maximium Size | author@company.co.uk | 2012-12-04T10:12:44 | Requirement | Type | Wall_USERDEFINED_NBL_AggregateConcreteBlocks_UK | CIC n | n/a | AEC3 BimServices | IfcPropertySingleValue | Physical Properties
Maximium Size | author@company.co.uk | 2012-12-04T10:12:44 | Requirement | Type | Wall_USERDEFINED_NBL_AggregateConcreteBlocks_UK | CIC n | n/a | AEC3 BimServices | IfcPropertySingleValue | Physical Properties
Maximium Size | author@company.co.uk | 2012-12-04T10:12:44 | Requirement | Type | Wall_USERDEFINED_NBL_ClayBricks_UK | CIC n | n/a | AEC3 BimServices | IfcPropertySingleValue | Physical Properties
Maximium Size | author@company.co.uk | 2012-12-04T10:12:44 | Requirement | Type | Wall_USERDEFINED_NBL_ClayBricks_UK | CIC n | n/a | AEC3 BimServices | IfcPropertySingleValue | Physical Properties
Maximium Size | author@company.co.uk | 2012-12-04T10:12:44 | Requirement | Type | Window_WINDOW_NBL_ExternalWindow_UK | CIC n | n/a | AEC3 BimServices | IfcPropertySingleValue | Physical Properties
Maximium Size | author@company.co.uk | 2012-12-04T10:12:44 | Requirement | Type | Window_WINDOW_NBL_ExternalWindow_UK | CIC n | n/a | AEC3 BimServices | IfcPropertySingleValue | Physical Properties
Means of Egress | author@company.co.uk | 2012-12-04T10:12:44 | Requirement | Type | Door_DOOR_NBL_WoodDoorsets_UK | CIC n | n/a | AEC3 BimServices | IfcPropertySingleValue | Code Compliance and Occupant Safety Requirements
Means of Egress | author@company.co.uk | 2012-12-04T10:12:44 | Requirement | Space | Space1 | CIC n | n/a | AEC3 BimServices | IfcPropertySingleValue | Code Compliance and Occupant Safety Requirements
Means of Egress | author@company.co.uk | 2012-12-04T10:12:44 | Requirement | Type | Window_WINDOW_NBL_ExternalWindow_UK | CIC n | n/a | AEC3 BimServices | IfcPropertySingleValue | Code Compliance and Occupant Safety Requirements
Natural Light Requirement | author@company.co.uk | 2012-12-04T10:12:44 | Requirement | Space | Space1 | CIC n | n/a | AEC3 BimServices | IfcPropertySingleValue | Environmental Requirements
Net to Gross Space Requirement | author@company.co.uk | 2012-12-04T10:12:44 | Requirement | Space | Space1 | CIC n | n/a | AEC3 BimServices | IfcPropertySingleValue | Program and Space Compliance and Validation
NetCeilingArea | person@company.com | 2012-11-23T17:29:26 | Requirement | Space | Space1 | CIC n | squaremeters | n/a | IfcPropertySingleValue | BaseQuantities | Sum of all ceiling areas of the space. It excludes the area covered by elementsinside the space (columns, inner walls, etc.). The ceiling area is the real (and not the projected) area (e.g. in case of sloped ceilings). | n/a
NetCeilingArea | author@company.co.uk | 2012-12-04T10:12:44 | Requirement | Space | Space1 | CIC n | n/a | AEC3 BimServices | IfcPropertySingleValue | Physical Properties
NetPerimeter | person@company.com | 2012-11-23T17:29:26 | Requirement | Space | Space1 | CIC n | meters | n/a | IfcPropertySingleValue | BaseQuantities | Net perimeter at the floor level of this space. It excludes those parts of the perimeter that are created by by virtual boundaries and openings (like doors). It is the measurement used for skirting boards and may includes the perimeter of internal fixed objects like columns. | n/a
NetPerimeter | author@company.co.uk | 2012-12-04T10:12:44 | Requirement | Space | Space1 | CIC n | n/a | AEC3 BimServices | IfcPropertySingleValue | Physical Properties
NetVolume | author@company.co.uk | 2012-12-04T10:12:44 | Requirement | Space | Space1 | CIC n | n/a | AEC3 BimServices | IfcPropertySingleValue | Physical Properties
NetWallArea | author@company.co.uk | 2012-12-04T10:12:44 | Requirement | Space | Space1 | CIC n | n/a | AEC3 BimServices | IfcPropertySingleValue | Physical Properties
Noise Rating | author@company.co.uk | 2012-12-04T10:12:44 | Requirement | Space | Space1 | CIC n | n/a | AEC3 BimServices | IfcPropertySingleValue | Specifications
NominalThickness | author@company.co.uk | 2012-12-04T10:12:44 | Requirement | Type | Wall_USERDEFINED_NBL_AggregateConcreteBlocks_UK | CIC n | n/a | AEC3 BimServices | IfcPropertySingleValue | Manufacturer Specific Information Requirements
NominalThickness | author@company.co.uk | 2012-12-04T10:12:44 | Requirement | Type | Wall_USERDEFINED_NBL_ClayBricks_UK | CIC n | n/a | AEC3 BimServices | IfcPropertySingleValue | Manufacturer Specific Information Requirements
Occupancy Requirements | author@company.co.uk | 2012-12-04T10:12:44 | Requirement | Space | Space1 | CIC n | n/a | AEC3 BimServices | IfcPropertySingleValue | Program and Space Compliance and Validation
OperationType | author@company.co.uk | 2012-12-04T10:12:44 | Requirement | Type | Door_DOOR_NBL_WoodDoorsets_UK | CIC n | n/a | AEC3 BimServices | IfcPropertySingleValue | Manufacturer Specific Information Requirements
Photometric performance | author@company.co.uk | 2012-12-04T10:12:44 | Requirement | Type | LightFixture_USERDEFINED_NBL_GeneralPurposeLuminaires_UK | CIC n | n/a | AEC3 BimServices | IfcPropertySingleValue | Manufacturer Specific Information Requirements
Position Type | author@company.co.uk | 2012-12-04T10:12:44 | Requirement | Type | Door_DOOR_NBL_WoodDoorsets_UK | CIC n | n/a | AEC3 BimServices | IfcPropertySingleValue | GeoSpatial and Spatial Location
Position Type | author@company.co.uk | 2012-12-04T10:12:44 | Requirement | Type | Door_DOOR_NBL_WoodDoorsets_UK | CIC n | n/a | AEC3 BimServices | IfcPropertySingleValue | GeoSpatial and Spatial Location
Position Type | author@company.co.uk | 2012-12-04T10:12:44 | Requirement | Type | Window_WINDOW_NBL_ExternalWindow_UK | CIC n | n/a | AEC3 BimServices | IfcPropertySingleValue | GeoSpatial and Spatial Location
Post-Consumer Recycled Content | author@company.co.uk | 2012-12-04T10:12:44 | Requirement | Type | CommunicationsAppliance_USERDEFINED_NBL_BalancedTwisted-pairCableOutlets_UK | CIC n | n/a | AEC3 BimServices | IfcPropertySingleValue | Environmental Requirements
Post-Consumer Recycled Content | author@company.co.uk | 2012-12-04T10:12:44 | Requirement | Type | CommunicationsAppliance_USERDEFINED_NBL_Loudspeakers_UK | CIC n | n/a | AEC3 BimServices | IfcPropertySingleValue | Environmental Requirements
Post-Consumer Recycled Content | author@company.co.uk | 2012-12-04T10:12:44 | Requirement | Type | CommunicationsAppliance_USERDEFINED_NBL_TelecommunicationOutlets_UK | CIC n | n/a | AEC3 BimServices | IfcPropertySingleValue | Environmental Requirements
Post-Consumer Recycled Content | author@company.co.uk | 2012-12-04T10:12:44 | Requirement | Type | Door_DOOR_NBL_WoodDoorsets_UK | CIC n | n/a | AEC3 BimServices | IfcPropertySingleValue | Environmental Requirements
Post-Consumer Recycled Content | author@company.co.uk | 2012-12-04T10:12:44 | Requirement | Type | Furniture_USERDEFINED_NBL_Signboards_UK | CIC n | n/a | AEC3 BimServices | IfcPropertySingleValue | Environmental Requirements
Post-Consumer Recycled Content | author@company.co.uk | 2012-12-04T10:12:44 | Requirement | Type | SanitaryTerminal_SINK_NBL_CeramicSinks_UK | CIC n | n/a | AEC3 BimServices | IfcPropertySingleValue | Environmental Requirements
Post-Consumer Recycled Content | author@company.co.uk | 2012-12-04T10:12:44 | Requirement | Type | Wall_USERDEFINED_NBL_AggregateConcreteBlocks_UK | CIC n | n/a | AEC3 BimServices | IfcPropertySingleValue | Environmental Requirements
Post-Consumer Recycled Content | author@company.co.uk | 2012-12-04T10:12:44 | Requirement | Type | Wall_USERDEFINED_NBL_ClayBricks_UK | CIC n | n/a | AEC3 BimServices | IfcPropertySingleValue | Environmental Requirements
Post-Consumer Recycled Content | author@company.co.uk | 2012-12-04T10:12:44 | Requirement | Type | Window_WINDOW_NBL_ExternalWindow_UK | CIC n | n/a | AEC3 BimServices | IfcPropertySingleValue | Environmental Requirements
Post-Industrial Recycled Content | author@company.co.uk | 2012-12-04T10:12:44 | Requirement | Type | CommunicationsAppliance_USERDEFINED_NBL_BalancedTwisted-pairCableOutlets_UK | CIC n | n/a | AEC3 BimServices | IfcPropertySingleValue | Environmental Requirements
Post-Industrial Recycled Content | author@company.co.uk | 2012-12-04T10:12:44 | Requirement | Type | CommunicationsAppliance_USERDEFINED_NBL_Loudspeakers_UK | CIC n | n/a | AEC3 BimServices | IfcPropertySingleValue | Environmental Requirements
Post-Industrial Recycled Content | author@company.co.uk | 2012-12-04T10:12:44 | Requirement | Type | CommunicationsAppliance_USERDEFINED_NBL_TelecommunicationOutlets_UK | CIC n | n/a | AEC3 BimServices | IfcPropertySingleValue | Environmental Requirements
Post-Industrial Recycled Content | author@company.co.uk | 2012-12-04T10:12:44 | Requirement | Type | Door_DOOR_NBL_WoodDoorsets_UK | CIC n | n/a | AEC3 BimServices | IfcPropertySingleValue | Environmental Requirements
Post-Industrial Recycled Content | author@company.co.uk | 2012-12-04T10:12:44 | Requirement | Type | Furniture_USERDEFINED_NBL_Signboards_UK | CIC n | n/a | AEC3 BimServices | IfcPropertySingleValue | Environmental Requirements
Post-Industrial Recycled Content | author@company.co.uk | 2012-12-04T10:12:44 | Requirement | Type | SanitaryTerminal_SINK_NBL_CeramicSinks_UK | CIC n | n/a | AEC3 BimServices | IfcPropertySingleValue | Environmental Requirements
Post-Industrial Recycled Content | author@company.co.uk | 2012-12-04T10:12:44 | Requirement | Type | Wall_USERDEFINED_NBL_AggregateConcreteBlocks_UK | CIC n | n/a | AEC3 BimServices | IfcPropertySingleValue | Environmental Requirements
Post-Industrial Recycled Content | author@company.co.uk | 2012-12-04T10:12:44 | Requirement | Type | Wall_USERDEFINED_NBL_ClayBricks_UK | CIC n | n/a | AEC3 BimServices | IfcPropertySingleValue | Environmental Requirements
Post-Industrial Recycled Content | author@company.co.uk | 2012-12-04T10:12:44 | Requirement | Type | Window_WINDOW_NBL_ExternalWindow_UK | CIC n | n/a | AEC3 BimServices | IfcPropertySingleValue | Environmental Requirements
Pre-Consumer Recycled Content | author@company.co.uk | 2012-12-04T10:12:44 | Requirement | Type | CommunicationsAppliance_USERDEFINED_NBL_BalancedTwisted-pairCableOutlets_UK | CIC n | n/a | AEC3 BimServices | IfcPropertySingleValue | Environmental Requirements
Pre-Consumer Recycled Content | author@company.co.uk | 2012-12-04T10:12:44 | Requirement | Type | CommunicationsAppliance_USERDEFINED_NBL_Loudspeakers_UK | CIC n | n/a | AEC3 BimServices | IfcPropertySingleValue | Environmental Requirements
Pre-Consumer Recycled Content | author@company.co.uk | 2012-12-04T10:12:44 | Requirement | Type | CommunicationsAppliance_USERDEFINED_NBL_TelecommunicationOutlets_UK | CIC n | n/a | AEC3 BimServices | IfcPropertySingleValue | Environmental Requirements
Pre-Consumer Recycled Content | author@company.co.uk | 2012-12-04T10:12:44 | Requirement | Type | Door_DOOR_NBL_WoodDoorsets_UK | CIC n | n/a | AEC3 BimServices | IfcPropertySingleValue | Environmental Requirements
Pre-Consumer Recycled Content | author@company.co.uk | 2012-12-04T10:12:44 | Requirement | Type | Furniture_USERDEFINED_NBL_Signboards_UK | CIC n | n/a | AEC3 BimServices | IfcPropertySingleValue | Environmental Requirements
Pre-Consumer Recycled Content | author@company.co.uk | 2012-12-04T10:12:44 | Requirement | Type | SanitaryTerminal_SINK_NBL_CeramicSinks_UK | CIC n | n/a | AEC3 BimServices | IfcPropertySingleValue | Environmental Requirements
Pre-Consumer Recycled Content | author@company.co.uk | 2012-12-04T10:12:44 | Requirement | Type | Wall_USERDEFINED_NBL_AggregateConcreteBlocks_UK | CIC n | n/a | AEC3 BimServices | IfcPropertySingleValue | Environmental Requirements
Pre-Consumer Recycled Content | author@company.co.uk | 2012-12-04T10:12:44 | Requirement | Type | Wall_USERDEFINED_NBL_ClayBricks_UK | CIC n | n/a | AEC3 BimServices | IfcPropertySingleValue | Environmental Requirements
Pre-Consumer Recycled Content | author@company.co.uk | 2012-12-04T10:12:44 | Requirement | Type | Window_WINDOW_NBL_ExternalWindow_UK | CIC n | n/a | AEC3 BimServices | IfcPropertySingleValue | Environmental Requirements
Purchase Information | author@company.co.uk | 2012-12-04T10:12:44 | Requirement | Type | CommunicationsAppliance_USERDEFINED_NBL_BalancedTwisted-pairCableOutlets_UK | CIC n | n/a | AEC3 BimServices | IfcPropertySingleValue | Costing Requirements
Purchase Information | author@company.co.uk | 2012-12-04T10:12:44 | Requirement | Type | CommunicationsAppliance_USERDEFINED_NBL_Loudspeakers_UK | CIC n | n/a | AEC3 BimServices | IfcPropertySingleValue | Costing Requirements
Purchase Information | author@company.co.uk | 2012-12-04T10:12:44 | Requirement | Type | CommunicationsAppliance_USERDEFINED_NBL_TelecommunicationOutlets_UK | CIC n | n/a | AEC3 BimServices | IfcPropertySingleValue | Costing Requirements
Purchase Information | author@company.co.uk | 2012-12-04T10:12:44 | Requirement | Type | Door_DOOR_NBL_WoodDoorsets_UK | CIC n | n/a | AEC3 BimServices | IfcPropertySingleValue | Costing Requirements
Purchase Information | author@company.co.uk | 2012-12-04T10:12:44 | Requirement | Type | Furniture_USERDEFINED_NBL_Signboards_UK | CIC n | n/a | AEC3 BimServices | IfcPropertySingleValue | Costing Requirements
Purchase Information | author@company.co.uk | 2012-12-04T10:12:44 | Requirement | Type | LightFixture_USERDEFINED_NBL_GeneralPurposeLuminaires_UK | CIC n | n/a | AEC3 BimServices | IfcPropertySingleValue | Costing Requirements
Purchase Information | author@company.co.uk | 2012-12-04T10:12:44 | Requirement | Type | SanitaryTerminal_SINK_NBL_CeramicSinks_UK | CIC n | n/a | AEC3 BimServices | IfcPropertySingleValue | Costing Requirements
Purchase Information | author@company.co.uk | 2012-12-04T10:12:44 | Requirement | Type | Wall_USERDEFINED_NBL_AggregateConcreteBlocks_UK | CIC n | n/a | AEC3 BimServices | IfcPropertySingleValue | Costing Requirements
Purchase Information | author@company.co.uk | 2012-12-04T10:12:44 | Requirement | Type | Wall_USERDEFINED_NBL_ClayBricks_UK | CIC n | n/a | AEC3 BimServices | IfcPropertySingleValue | Costing Requirements
Purchase Information | author@company.co.uk | 2012-12-04T10:12:44 | Requirement | Type | Window_WINDOW_NBL_ExternalWindow_UK | CIC n | n/a | AEC3 BimServices | IfcPropertySingleValue | Costing Requirements
Radiant Heating Performance Basis | author@company.co.uk | 2012-12-04T10:12:44 | Requirement | Space | Space1 | CIC n | n/a | AEC3 BimServices | IfcPropertySingleValue | Environmental Requirements
Radiant Heating Requirement | author@company.co.uk | 2012-12-04T10:12:44 | Requirement | Space | Space1 | CIC n | n/a | AEC3 BimServices | IfcPropertySingleValue | Energy Analysis Requirements
Recorded Actual Cost | author@company.co.uk | 2012-12-04T10:12:44 | Requirement | Type | CommunicationsAppliance_USERDEFINED_NBL_BalancedTwisted-pairCableOutlets_UK | CIC n | n/a | AEC3 BimServices | IfcPropertySingleValue | Costing Requirements
Recorded Actual Cost | author@company.co.uk | 2012-12-04T10:12:44 | Requirement | Type | CommunicationsAppliance_USERDEFINED_NBL_Loudspeakers_UK | CIC n | n/a | AEC3 BimServices | IfcPropertySingleValue | Costing Requirements
Recorded Actual Cost | author@company.co.uk | 2012-12-04T10:12:44 | Requirement | Type | CommunicationsAppliance_USERDEFINED_NBL_TelecommunicationOutlets_UK | CIC n | n/a | AEC3 BimServices | IfcPropertySingleValue | Costing Requirements
Recorded Actual Cost | author@company.co.uk | 2012-12-04T10:12:44 | Requirement | Type | Door_DOOR_NBL_WoodDoorsets_UK | CIC n | n/a | AEC3 BimServices | IfcPropertySingleValue | Costing Requirements
Recorded Actual Cost | author@company.co.uk | 2012-12-04T10:12:44 | Requirement | Type | Furniture_USERDEFINED_NBL_Signboards_UK | CIC n | n/a | AEC3 BimServices | IfcPropertySingleValue | Costing Requirements
Recorded Actual Cost | author@company.co.uk | 2012-12-04T10:12:44 | Requirement | Type | LightFixture_USERDEFINED_NBL_GeneralPurposeLuminaires_UK | CIC n | n/a | AEC3 BimServices | IfcPropertySingleValue | Costing Requirements
Recorded Actual Cost | author@company.co.uk | 2012-12-04T10:12:44 | Requirement | Type | SanitaryTerminal_SINK_NBL_CeramicSinks_UK | CIC n | n/a | AEC3 BimServices | IfcPropertySingleValue | Costing Requirements
Recorded Actual Cost | author@company.co.uk | 2012-12-04T10:12:44 | Requirement | Space | Space1 | CIC n | n/a | AEC3 BimServices | IfcPropertySingleValue | Costing Requirements
Recorded Actual Cost | author@company.co.uk | 2012-12-04T10:12:44 | Requirement | Type | Wall_USERDEFINED_NBL_AggregateConcreteBlocks_UK | CIC n | n/a | AEC3 BimServices | IfcPropertySingleValue | Costing Requirements
Recorded Actual Cost | author@company.co.uk | 2012-12-04T10:12:44 | Requirement | Type | Wall_USERDEFINED_NBL_ClayBricks_UK | CIC n | n/a | AEC3 BimServices | IfcPropertySingleValue | Costing Requirements
Recorded Actual Cost | author@company.co.uk | 2012-12-04T10:12:44 | Requirement | Type | Window_WINDOW_NBL_ExternalWindow_UK | CIC n | n/a | AEC3 BimServices | IfcPropertySingleValue | Costing Requirements
Recycled Content | author@company.co.uk | 2012-12-04T10:12:44 | Requirement | Type | CommunicationsAppliance_USERDEFINED_NBL_BalancedTwisted-pairCableOutlets_UK | CIC n | n/a | AEC3 BimServices | IfcPropertySingleValue | Environmental Requirements
Recycled Content | author@company.co.uk | 2012-12-04T10:12:44 | Requirement | Type | CommunicationsAppliance_USERDEFINED_NBL_Loudspeakers_UK | CIC n | n/a | AEC3 BimServices | IfcPropertySingleValue | Environmental Requirements
Recycled Content | author@company.co.uk | 2012-12-04T10:12:44 | Requirement | Type | CommunicationsAppliance_USERDEFINED_NBL_TelecommunicationOutlets_UK | CIC n | n/a | AEC3 BimServices | IfcPropertySingleValue | Environmental Requirements
Recycled Content | author@company.co.uk | 2012-12-04T10:12:44 | Requirement | Type | Door_DOOR_NBL_WoodDoorsets_UK | CIC n | n/a | AEC3 BimServices | IfcPropertySingleValue | Environmental Requirements
Recycled Content | author@company.co.uk | 2012-12-04T10:12:44 | Requirement | Type | Furniture_USERDEFINED_NBL_Signboards_UK | CIC n | n/a | AEC3 BimServices | IfcPropertySingleValue | Environmental Requirements
Recycled Content | author@company.co.uk | 2012-12-04T10:12:44 | Requirement | Type | SanitaryTerminal_SINK_NBL_CeramicSinks_UK | CIC n | n/a | AEC3 BimServices | IfcPropertySingleValue | Environmental Requirements
Recycled Content | author@company.co.uk | 2012-12-04T10:12:44 | Requirement | Type | Wall_USERDEFINED_NBL_AggregateConcreteBlocks_UK | CIC n | n/a | AEC3 BimServices | IfcPropertySingleValue | Environmental Requirements
Recycled Content | author@company.co.uk | 2012-12-04T10:12:44 | Requirement | Type | Wall_USERDEFINED_NBL_ClayBricks_UK | CIC n | n/a | AEC3 BimServices | IfcPropertySingleValue | Environmental Requirements
Recycled Content | author@company.co.uk | 2012-12-04T10:12:44 | Requirement | Type | Window_WINDOW_NBL_ExternalWindow_UK | CIC n | n/a | AEC3 BimServices | IfcPropertySingleValue | Environmental Requirements
RecycledContent | nn@buildingSMART.org.uk | 2012-12-18 09:03 | Requirement | Type | Wall_USERDEFINED_NBL_AggregateConcreteBlocks_UK | CIC n | n/a | AEC3_BimServices | IfcPropertySingleValue | NBL_AggregateConcreteBlocks_UK | Value of Recycled content | n/a
RecycledContent | nn@buildingSMART.org.uk | 2012-12-18 09:03 | Requirement | Type | Wall_USERDEFINED_NBL_ClayBricks_UK | CIC n | n/a | AEC3_BimServices | IfcPropertySingleValue | NBL_ClayBricks_UK | Value of Recycled content | n/a
Reference | author@company.co.uk | 2012-12-04T10:12:44 | Requirement | Type | CommunicationsAppliance_USERDEFINED_NBL_BalancedTwisted-pairCableOutlets_UK | CIC n | n/a | AEC3 BimServices | IfcPropertySingleValue | Manufacturer Specific Information Requirements
Reference | author@company.co.uk | 2012-12-04T10:12:44 | Requirement | Type | CommunicationsAppliance_USERDEFINED_NBL_TelecommunicationOutlets_UK | CIC n | n/a | AEC3 BimServices | IfcPropertySingleValue | Manufacturer Specific Information Requirements
Reference | author@company.co.uk | 2012-12-04T10:12:44 | Requirement | Type | Door_DOOR_NBL_WoodDoorsets_UK | CIC n | n/a | AEC3 BimServices | IfcPropertySingleValue | Manufacturer Specific Information Requirements
Reference | author@company.co.uk | 2012-12-04T10:12:44 | Requirement | Type | Furniture_USERDEFINED_NBL_Signboards_UK | CIC n | n/a | AEC3 BimServices | IfcPropertySingleValue | Manufacturer Specific Information Requirements
Reference | author@company.co.uk | 2012-12-04T10:12:44 | Requirement | Type | SanitaryTerminal_SINK_NBL_CeramicSinks_UK | CIC n | n/a | AEC3 BimServices | IfcPropertySingleValue | Manufacturer Specific Information Requirements
Reference | author@company.co.uk | 2012-12-04T10:12:44 | Requirement | Type | Wall_USERDEFINED_NBL_AggregateConcreteBlocks_UK | CIC n | n/a | AEC3 BimServices | IfcPropertySingleValue | Manufacturer Specific Information Requirements
Reference | author@company.co.uk | 2012-12-04T10:12:44 | Requirement | Type | Wall_USERDEFINED_NBL_ClayBricks_UK | CIC n | n/a | AEC3 BimServices | IfcPropertySingleValue | Manufacturer Specific Information Requirements
Reference | author@company.co.uk | 2012-12-04T10:12:44 | Requirement | Type | Window_WINDOW_NBL_ExternalWindow_UK | CIC n | n/a | AEC3 BimServices | IfcPropertySingleValue | Manufacturer Specific Information Requirements
ReplacementCost | author@company.co.uk | 2012-12-04T10:12:44 | Requirement | Type | CommunicationsAppliance_USERDEFINED_NBL_BalancedTwisted-pairCableOutlets_UK | CIC n | n/a | AEC3 BimServices | IfcPropertySingleValue | Facilities and Asset Management
ReplacementCost | author@company.co.uk | 2012-12-04T10:12:44 | Requirement | Type | CommunicationsAppliance_USERDEFINED_NBL_Loudspeakers_UK | CIC n | n/a | AEC3 BimServices | IfcPropertySingleValue | Facilities and Asset Management
ReplacementCost | author@company.co.uk | 2012-12-04T10:12:44 | Requirement | Type | CommunicationsAppliance_USERDEFINED_NBL_TelecommunicationOutlets_UK | CIC n | n/a | AEC3 BimServices | IfcPropertySingleValue | Facilities and Asset Management
ReplacementCost | author@company.co.uk | 2012-12-04T10:12:44 | Requirement | Type | Door_DOOR_NBL_WoodDoorsets_UK | CIC n | n/a | AEC3 BimServices | IfcPropertySingleValue | Facilities and Asset Management
ReplacementCost | author@company.co.uk | 2012-12-04T10:12:44 | Requirement | Type | Furniture_USERDEFINED_NBL_Signboards_UK | CIC n | n/a | AEC3 BimServices | IfcPropertySingleValue | Facilities and Asset Management
ReplacementCost | author@company.co.uk | 2012-12-04T10:12:44 | Requirement | Type | LightFixture_USERDEFINED_NBL_GeneralPurposeLuminaires_UK | CIC n | n/a | AEC3 BimServices | IfcPropertySingleValue | Facilities and Asset Management
ReplacementCost | author@company.co.uk | 2012-12-04T10:12:44 | Requirement | Type | SanitaryTerminal_SINK_NBL_CeramicSinks_UK | CIC n | n/a | AEC3 BimServices | IfcPropertySingleValue | Facilities and Asset Management
ReplacementCost | author@company.co.uk | 2012-12-04T10:12:44 | Requirement | Type | Wall_USERDEFINED_NBL_AggregateConcreteBlocks_UK | CIC n | n/a | AEC3 BimServices | IfcPropertySingleValue | Facilities and Asset Management
ReplacementCost | author@company.co.uk | 2012-12-04T10:12:44 | Requirement | Type | Window_WINDOW_NBL_ExternalWindow_UK | CIC n | n/a | AEC3 BimServices | IfcPropertySingleValue | Facilities and Asset Management
Required Built-Ins Present | author@company.co.uk | 2012-12-04T10:12:44 | Requirement | Space | Space1 | CIC n | n/a | AEC3 BimServices | IfcPropertySingleValue | Program and Space Compliance and Validation
Required Equipment Present | author@company.co.uk | 2012-12-04T10:12:44 | Requirement | Type | CommunicationsAppliance_USERDEFINED_NBL_BalancedTwisted-pairCableOutlets_UK | CIC n | n/a | AEC3 BimServices | IfcPropertySingleValue | Program and Space Compliance and Validation
Required Equipment Present | author@company.co.uk | 2012-12-04T10:12:44 | Requirement | Type | CommunicationsAppliance_USERDEFINED_NBL_Loudspeakers_UK | CIC n | n/a | AEC3 BimServices | IfcPropertySingleValue | Program and Space Compliance and Validation
Required Equipment Present | author@company.co.uk | 2012-12-04T10:12:44 | Requirement | Type | CommunicationsAppliance_USERDEFINED_NBL_TelecommunicationOutlets_UK | CIC n | n/a | AEC3 BimServices | IfcPropertySingleValue | Program and Space Compliance and Validation
Required Equipment Present | author@company.co.uk | 2012-12-04T10:12:44 | Requirement | Type | Door_DOOR_NBL_WoodDoorsets_UK | CIC n | n/a | AEC3 BimServices | IfcPropertySingleValue | Program and Space Compliance and Validation
Required Equipment Present | author@company.co.uk | 2012-12-04T10:12:44 | Requirement | Type | Furniture_USERDEFINED_NBL_Signboards_UK | CIC n | n/a | AEC3 BimServices | IfcPropertySingleValue | Program and Space Compliance and Validation
Required Equipment Present | author@company.co.uk | 2012-12-04T10:12:44 | Requirement | Type | LightFixture_USERDEFINED_NBL_GeneralPurposeLuminaires_UK | CIC n | n/a | AEC3 BimServices | IfcPropertySingleValue | Program and Space Compliance and Validation
Required Equipment Present | author@company.co.uk | 2012-12-04T10:12:44 | Requirement | Type | SanitaryTerminal_SINK_NBL_CeramicSinks_UK | CIC n | n/a | AEC3 BimServices | IfcPropertySingleValue | Program and Space Compliance and Validation
Required Equipment Present | author@company.co.uk | 2012-12-04T10:12:44 | Requirement | Space | Space1 | CIC n | n/a | AEC3 BimServices | IfcPropertySingleValue | Program and Space Compliance and Validation
Required Equipment Present | author@company.co.uk | 2012-12-04T10:12:44 | Requirement | Type | Wall_USERDEFINED_NBL_AggregateConcreteBlocks_UK | CIC n | n/a | AEC3 BimServices | IfcPropertySingleValue | Program and Space Compliance and Validation
Required Equipment Present | author@company.co.uk | 2012-12-04T10:12:44 | Requirement | Type | Wall_USERDEFINED_NBL_ClayBricks_UK | CIC n | n/a | AEC3 BimServices | IfcPropertySingleValue | Program and Space Compliance and Validation
Required Equipment Present | author@company.co.uk | 2012-12-04T10:12:44 | Requirement | Type | Window_WINDOW_NBL_ExternalWindow_UK | CIC n | n/a | AEC3 BimServices | IfcPropertySingleValue | Program and Space Compliance and Validation
Required Finishes Present | author@company.co.uk | 2012-12-04T10:12:44 | Requirement | Type | CommunicationsAppliance_USERDEFINED_NBL_BalancedTwisted-pairCableOutlets_UK | CIC n | n/a | AEC3 BimServices | IfcPropertySingleValue | Program and Space Compliance and Validation
Required Finishes Present | author@company.co.uk | 2012-12-04T10:12:44 | Requirement | Type | CommunicationsAppliance_USERDEFINED_NBL_Loudspeakers_UK | CIC n | n/a | AEC3 BimServices | IfcPropertySingleValue | Program and Space Compliance and Validation
Required Finishes Present | author@company.co.uk | 2012-12-04T10:12:44 | Requirement | Type | CommunicationsAppliance_USERDEFINED_NBL_TelecommunicationOutlets_UK | CIC n | n/a | AEC3 BimServices | IfcPropertySingleValue | Program and Space Compliance and Validation
Required Finishes Present | author@company.co.uk | 2012-12-04T10:12:44 | Requirement | Type | Door_DOOR_NBL_WoodDoorsets_UK | CIC n | n/a | AEC3 BimServices | IfcPropertySingleValue | Program and Space Compliance and Validation
Required Finishes Present | author@company.co.uk | 2012-12-04T10:12:44 | Requirement | Type | Furniture_USERDEFINED_NBL_Signboards_UK | CIC n | n/a | AEC3 BimServices | IfcPropertySingleValue | Program and Space Compliance and Validation
Required Finishes Present | author@company.co.uk | 2012-12-04T10:12:44 | Requirement | Type | LightFixture_USERDEFINED_NBL_GeneralPurposeLuminaires_UK | CIC n | n/a | AEC3 BimServices | IfcPropertySingleValue | Program and Space Compliance and Validation
Required Finishes Present | author@company.co.uk | 2012-12-04T10:12:44 | Requirement | Type | SanitaryTerminal_SINK_NBL_CeramicSinks_UK | CIC n | n/a | AEC3 BimServices | IfcPropertySingleValue | Program and Space Compliance and Validation
Required Finishes Present | author@company.co.uk | 2012-12-04T10:12:44 | Requirement | Space | Space1 | CIC n | n/a | AEC3 BimServices | IfcPropertySingleValue | Program and Space Compliance and Validation
Required Finishes Present | author@company.co.uk | 2012-12-04T10:12:44 | Requirement | Type | Wall_USERDEFINED_NBL_AggregateConcreteBlocks_UK | CIC n | n/a | AEC3 BimServices | IfcPropertySingleValue | Program and Space Compliance and Validation
Required Finishes Present | author@company.co.uk | 2012-12-04T10:12:44 | Requirement | Type | Wall_USERDEFINED_NBL_ClayBricks_UK | CIC n | n/a | AEC3 BimServices | IfcPropertySingleValue | Program and Space Compliance and Validation
Required Finishes Present | author@company.co.uk | 2012-12-04T10:12:44 | Requirement | Type | Window_WINDOW_NBL_ExternalWindow_UK | CIC n | n/a | AEC3 BimServices | IfcPropertySingleValue | Program and Space Compliance and Validation
Required Furniture Present | author@company.co.uk | 2012-12-04T10:12:44 | Requirement | Type | CommunicationsAppliance_USERDEFINED_NBL_BalancedTwisted-pairCableOutlets_UK | CIC n | n/a | AEC3 BimServices | IfcPropertySingleValue | Program and Space Compliance and Validation
Required Furniture Present | author@company.co.uk | 2012-12-04T10:12:44 | Requirement | Type | CommunicationsAppliance_USERDEFINED_NBL_Loudspeakers_UK | CIC n | n/a | AEC3 BimServices | IfcPropertySingleValue | Program and Space Compliance and Validation
Required Furniture Present | author@company.co.uk | 2012-12-04T10:12:44 | Requirement | Type | CommunicationsAppliance_USERDEFINED_NBL_TelecommunicationOutlets_UK | CIC n | n/a | AEC3 BimServices | IfcPropertySingleValue | Program and Space Compliance and Validation
Required Furniture Present | author@company.co.uk | 2012-12-04T10:12:44 | Requirement | Type | Furniture_USERDEFINED_NBL_Signboards_UK | CIC n | n/a | AEC3 BimServices | IfcPropertySingleValue | Program and Space Compliance and Validation
Required Furniture Present | author@company.co.uk | 2012-12-04T10:12:44 | Requirement | Type | LightFixture_USERDEFINED_NBL_GeneralPurposeLuminaires_UK | CIC n | n/a | AEC3 BimServices | IfcPropertySingleValue | Program and Space Compliance and Validation
Required Furniture Present | author@company.co.uk | 2012-12-04T10:12:44 | Requirement | Type | SanitaryTerminal_SINK_NBL_CeramicSinks_UK | CIC n | n/a | AEC3 BimServices | IfcPropertySingleValue | Program and Space Compliance and Validation
Required Furniture Present | author@company.co.uk | 2012-12-04T10:12:44 | Requirement | Space | Space1 | CIC n | n/a | AEC3 BimServices | IfcPropertySingleValue | Program and Space Compliance and Validation
Required Utilities Present | author@company.co.uk | 2012-12-04T10:12:44 | Requirement | Type | CommunicationsAppliance_USERDEFINED_NBL_BalancedTwisted-pairCableOutlets_UK | CIC n | n/a | AEC3 BimServices | IfcPropertySingleValue | Program and Space Compliance and Validation
Required Utilities Present | author@company.co.uk | 2012-12-04T10:12:44 | Requirement | Type | CommunicationsAppliance_USERDEFINED_NBL_Loudspeakers_UK | CIC n | n/a | AEC3 BimServices | IfcPropertySingleValue | Program and Space Compliance and Validation
Required Utilities Present | author@company.co.uk | 2012-12-04T10:12:44 | Requirement | Type | CommunicationsAppliance_USERDEFINED_NBL_TelecommunicationOutlets_UK | CIC n | n/a | AEC3 BimServices | IfcPropertySingleValue | Program and Space Compliance and Validation
Required Utilities Present | author@company.co.uk | 2012-12-04T10:12:44 | Requirement | Type | Furniture_USERDEFINED_NBL_Signboards_UK | CIC n | n/a | AEC3 BimServices | IfcPropertySingleValue | Program and Space Compliance and Validation
Required Utilities Present | author@company.co.uk | 2012-12-04T10:12:44 | Requirement | Type | LightFixture_USERDEFINED_NBL_GeneralPurposeLuminaires_UK | CIC n | n/a | AEC3 BimServices | IfcPropertySingleValue | Program and Space Compliance and Validation
Required Utilities Present | author@company.co.uk | 2012-12-04T10:12:44 | Requirement | Type | SanitaryTerminal_SINK_NBL_CeramicSinks_UK | CIC n | n/a | AEC3 BimServices | IfcPropertySingleValue | Program and Space Compliance and Validation
Required Utilities Present | author@company.co.uk | 2012-12-04T10:12:44 | Requirement | Space | Space1 | CIC n | n/a | AEC3 BimServices | IfcPropertySingleValue | Program and Space Compliance and Validation
Required Utilities Present | author@company.co.uk | 2012-12-04T10:12:44 | Requirement | Type | Wall_USERDEFINED_NBL_AggregateConcreteBlocks_UK | CIC n | n/a | AEC3 BimServices | IfcPropertySingleValue | Program and Space Compliance and Validation
Required Utilities Present | author@company.co.uk | 2012-12-04T10:12:44 | Requirement | Type | Wall_USERDEFINED_NBL_ClayBricks_UK | CIC n | n/a | AEC3 BimServices | IfcPropertySingleValue | Program and Space Compliance and Validation
Retail Cost | author@company.co.uk | 2012-12-04T10:12:44 | Requirement | Type | CommunicationsAppliance_USERDEFINED_NBL_BalancedTwisted-pairCableOutlets_UK | CIC n | n/a | AEC3 BimServices | IfcPropertySingleValue | Costing Requirements
Retail Cost | author@company.co.uk | 2012-12-04T10:12:44 | Requirement | Type | CommunicationsAppliance_USERDEFINED_NBL_Loudspeakers_UK | CIC n | n/a | AEC3 BimServices | IfcPropertySingleValue | Costing Requirements
Retail Cost | author@company.co.uk | 2012-12-04T10:12:44 | Requirement | Type | CommunicationsAppliance_USERDEFINED_NBL_TelecommunicationOutlets_UK | CIC n | n/a | AEC3 BimServices | IfcPropertySingleValue | Costing Requirements
Retail Cost | author@company.co.uk | 2012-12-04T10:12:44 | Requirement | Type | Door_DOOR_NBL_WoodDoorsets_UK | CIC n | n/a | AEC3 BimServices | IfcPropertySingleValue | Costing Requirements
Retail Cost | author@company.co.uk | 2012-12-04T10:12:44 | Requirement | Type | Furniture_USERDEFINED_NBL_Signboards_UK | CIC n | n/a | AEC3 BimServices | IfcPropertySingleValue | Costing Requirements
Retail Cost | author@company.co.uk | 2012-12-04T10:12:44 | Requirement | Type | LightFixture_USERDEFINED_NBL_GeneralPurposeLuminaires_UK | CIC n | n/a | AEC3 BimServices | IfcPropertySingleValue | Costing Requirements
Retail Cost | author@company.co.uk | 2012-12-04T10:12:44 | Requirement | Type | SanitaryTerminal_SINK_NBL_CeramicSinks_UK | CIC n | n/a | AEC3 BimServices | IfcPropertySingleValue | Costing Requirements
Retail Cost | author@company.co.uk | 2012-12-04T10:12:44 | Requirement | Type | Wall_USERDEFINED_NBL_AggregateConcreteBlocks_UK | CIC n | n/a | AEC3 BimServices | IfcPropertySingleValue | Costing Requirements
Retail Cost | author@company.co.uk | 2012-12-04T10:12:44 | Requirement | Type | Wall_USERDEFINED_NBL_ClayBricks_UK | CIC n | n/a | AEC3 BimServices | IfcPropertySingleValue | Costing Requirements
Retail Cost | author@company.co.uk | 2012-12-04T10:12:44 | Requirement | Type | Window_WINDOW_NBL_ExternalWindow_UK | CIC n | n/a | AEC3 BimServices | IfcPropertySingleValue | Costing Requirements
R-Value | author@company.co.uk | 2012-12-04T10:12:44 | Requirement | Type | Door_DOOR_NBL_WoodDoorsets_UK | CIC n | n/a | AEC3 BimServices | IfcPropertySingleValue | Energy Analysis Requirements
R-Value | author@company.co.uk | 2012-12-04T10:12:44 | Requirement | Type | Wall_USERDEFINED_NBL_ClayBricks_UK | CIC n | n/a | AEC3 BimServices | IfcPropertySingleValue | Energy Analysis Requirements
R-Value | author@company.co.uk | 2012-12-04T10:12:44 | Requirement | Type | Window_WINDOW_NBL_ExternalWindow_UK | CIC n | n/a | AEC3 BimServices | IfcPropertySingleValue | Energy Analysis Requirements
Security Requirements | author@company.co.uk | 2012-12-04T10:12:44 | Requirement | Space | Space1 | CIC n | n/a | AEC3 BimServices | IfcPropertySingleValue | Program and Space Compliance and Validation
SecurityRating | author@company.co.uk | 2012-12-04T10:12:44 | Requirement | Type | Door_DOOR_NBL_WoodDoorsets_UK | CIC n | n/a | AEC3 BimServices | IfcPropertySingleValue | Manufacturer Specific Information Requirements
SecurityRating | author@company.co.uk | 2012-12-04T10:12:44 | Requirement | Type | Window_WINDOW_NBL_ExternalWindow_UK | CIC n | n/a | AEC3 BimServices | IfcPropertySingleValue | Manufacturer Specific Information Requirements
SelfClosing | author@company.co.uk | 2012-12-04T10:12:44 | Requirement | Type | Door_DOOR_NBL_WoodDoorsets_UK | CIC n | n/a | AEC3 BimServices | IfcPropertySingleValue | Manufacturer Specific Information Requirements
Sensor Type | author@company.co.uk | 2012-12-04T10:12:44 | Requirement | Type | LightFixture_USERDEFINED_NBL_GeneralPurposeLuminaires_UK | CIC n | n/a | AEC3 BimServices | IfcPropertySingleValue | Specifications
Sensor Type | author@company.co.uk | 2012-12-04T10:12:44 | Requirement | Type | LightFixture_USERDEFINED_NBL_GeneralPurposeLuminaires_UK | CIC n | n/a | AEC3 BimServices | IfcPropertySingleValue | Specifications
Servicer | author@company.co.uk | 2012-12-04T10:12:44 | Requirement | Type | CommunicationsAppliance_USERDEFINED_NBL_BalancedTwisted-pairCableOutlets_UK | CIC n | n/a | AEC3 BimServices | IfcPropertySingleValue | Building Commissioning Requirements
Servicer | author@company.co.uk | 2012-12-04T10:12:44 | Requirement | Type | CommunicationsAppliance_USERDEFINED_NBL_Loudspeakers_UK | CIC n | n/a | AEC3 BimServices | IfcPropertySingleValue | Building Commissioning Requirements
Servicer | author@company.co.uk | 2012-12-04T10:12:44 | Requirement | Type | CommunicationsAppliance_USERDEFINED_NBL_TelecommunicationOutlets_UK | CIC n | n/a | AEC3 BimServices | IfcPropertySingleValue | Building Commissioning Requirements
Servicer | author@company.co.uk | 2012-12-04T10:12:44 | Requirement | Type | Door_DOOR_NBL_WoodDoorsets_UK | CIC n | n/a | AEC3 BimServices | IfcPropertySingleValue | Building Commissioning Requirements
Servicer | author@company.co.uk | 2012-12-04T10:12:44 | Requirement | Type | Furniture_USERDEFINED_NBL_Signboards_UK | CIC n | n/a | AEC3 BimServices | IfcPropertySingleValue | Building Commissioning Requirements
Servicer | author@company.co.uk | 2012-12-04T10:12:44 | Requirement | Type | LightFixture_USERDEFINED_NBL_GeneralPurposeLuminaires_UK | CIC n | n/a | AEC3 BimServices | IfcPropertySingleValue | Building Commissioning Requirements
Servicer | author@company.co.uk | 2012-12-04T10:12:44 | Requirement | Type | SanitaryTerminal_SINK_NBL_CeramicSinks_UK | CIC n | n/a | AEC3 BimServices | IfcPropertySingleValue | Building Commissioning Requirements
Servicer | author@company.co.uk | 2012-12-04T10:12:44 | Requirement | Type | Window_WINDOW_NBL_ExternalWindow_UK | CIC n | n/a | AEC3 BimServices | IfcPropertySingleValue | Building Commissioning Requirements
Set Assembly Cost | author@company.co.uk | 2012-12-04T10:12:44 | Requirement | Type | CommunicationsAppliance_USERDEFINED_NBL_BalancedTwisted-pairCableOutlets_UK | CIC n | n/a | AEC3 BimServices | IfcPropertySingleValue | Costing Requirements
Set Assembly Cost | author@company.co.uk | 2012-12-04T10:12:44 | Requirement | Type | CommunicationsAppliance_USERDEFINED_NBL_Loudspeakers_UK | CIC n | n/a | AEC3 BimServices | IfcPropertySingleValue | Costing Requirements
Set Assembly Cost | author@company.co.uk | 2012-12-04T10:12:44 | Requirement | Type | CommunicationsAppliance_USERDEFINED_NBL_TelecommunicationOutlets_UK | CIC n | n/a | AEC3 BimServices | IfcPropertySingleValue | Costing Requirements
Set Assembly Cost | author@company.co.uk | 2012-12-04T10:12:44 | Requirement | Type | Door_DOOR_NBL_WoodDoorsets_UK | CIC n | n/a | AEC3 BimServices | IfcPropertySingleValue | Costing Requirements
Set Assembly Cost | author@company.co.uk | 2012-12-04T10:12:44 | Requirement | Type | Furniture_USERDEFINED_NBL_Signboards_UK | CIC n | n/a | AEC3 BimServices | IfcPropertySingleValue | Costing Requirements
Set Assembly Cost | author@company.co.uk | 2012-12-04T10:12:44 | Requirement | Type | LightFixture_USERDEFINED_NBL_GeneralPurposeLuminaires_UK | CIC n | n/a | AEC3 BimServices | IfcPropertySingleValue | Costing Requirements
Set Assembly Cost | author@company.co.uk | 2012-12-04T10:12:44 | Requirement | Type | SanitaryTerminal_SINK_NBL_CeramicSinks_UK | CIC n | n/a | AEC3 BimServices | IfcPropertySingleValue | Costing Requirements
Set Assembly Cost | author@company.co.uk | 2012-12-04T10:12:44 | Requirement | Type | Wall_USERDEFINED_NBL_AggregateConcreteBlocks_UK | CIC n | n/a | AEC3 BimServices | IfcPropertySingleValue | Costing Requirements
Set Assembly Cost | author@company.co.uk | 2012-12-04T10:12:44 | Requirement | Type | Wall_USERDEFINED_NBL_ClayBricks_UK | CIC n | n/a | AEC3 BimServices | IfcPropertySingleValue | Costing Requirements
Set Assembly Cost | author@company.co.uk | 2012-12-04T10:12:44 | Requirement | Type | Window_WINDOW_NBL_ExternalWindow_UK | CIC n | n/a | AEC3 BimServices | IfcPropertySingleValue | Costing Requirements
Small Power Requirements | author@company.co.uk | 2012-12-04T10:12:44 | Requirement | Space | Space1 | CIC n | n/a | AEC3 BimServices | IfcPropertySingleValue | Program and Space Compliance and Validation
SmokeStop | author@company.co.uk | 2012-12-04T10:12:44 | Requirement | Type | Door_DOOR_NBL_WoodDoorsets_UK | CIC n | n/a | AEC3 BimServices | IfcPropertySingleValue | Manufacturer Specific Information Requirements
SmokeStop | author@company.co.uk | 2012-12-04T10:12:44 | Requirement | Type | Window_WINDOW_NBL_ExternalWindow_UK | CIC n | n/a | AEC3 BimServices | IfcPropertySingleValue | Manufacturer Specific Information Requirements
SprinklerProtection | author@company.co.uk | 2012-12-04T10:12:44 | Requirement | Space | Space1 | CIC n | n/a | AEC3 BimServices | IfcPropertySingleValue | Building Program and Project Data
SurfaceSpreadOfFlame | author@company.co.uk | 2012-12-04T10:12:44 | Requirement | Type | Wall_USERDEFINED_NBL_AggregateConcreteBlocks_UK | CIC n | n/a | AEC3 BimServices | IfcPropertySingleValue | Manufacturer Specific Information Requirements
SurfaceSpreadOfFlame | author@company.co.uk | 2012-12-04T10:12:44 | Requirement | Type | Wall_USERDEFINED_NBL_ClayBricks_UK | CIC n | n/a | AEC3 BimServices | IfcPropertySingleValue | Manufacturer Specific Information Requirements
Technical Standards | author@company.co.uk | 2012-12-04T10:12:44 | Requirement | Space | Space1 | CIC n | n/a | AEC3 BimServices | IfcPropertySingleValue | Building Program and Project Data
Temperature Range Requirement | author@company.co.uk | 2012-12-04T10:12:44 | Requirement | Space | Space1 | CIC n | n/a | AEC3 BimServices | IfcPropertySingleValue | Energy Analysis Requirements
Thermal Transmittance Requirements | author@company.co.uk | 2012-12-04T10:12:44 | Requirement | Type | Wall_USERDEFINED_NBL_ClayBricks_UK | CIC n | n/a | AEC3 BimServices | IfcPropertySingleValue | Energy Analysis Requirements
ThermalTransmittance | nn@buildingSMART.org.uk | 2012-12-18 09:03 | Requirement | Type | Door_DOOR_NBL_WoodDoorsets_UK | CIC n | n/a | AEC3_BimServices | IfcPropertySingleValue | Pset_DoorCommon | Thermal transmittance coefficient (U-Value) of a material. It applies to the total door construction. | n/a
ThermalTransmittance | author@company.co.uk | 2012-12-04T10:12:44 | Requirement | Type | Door_DOOR_NBL_WoodDoorsets_UK | CIC n | n/a | AEC3 BimServices | IfcPropertySingleValue | Energy Analysis Requirements
ThermalTransmittance | author@company.co.uk | 2012-12-04T10:12:44 | Requirement | Type | Door_DOOR_NBL_WoodDoorsets_UK | CIC n | n/a | AEC3 BimServices | IfcPropertySingleValue | Manufacturer Specific Information Requirements
ThermalTransmittance | nn@buildingSMART.org.uk | 2012-12-18 09:03 | Requirement | Type | Wall_USERDEFINED_NBL_AggregateConcreteBlocks_UK | CIC n | n/a | AEC3_BimServices | IfcPropertySingleValue | Pset_WallCommon | Thermal transmittance coefficient (U-Value) of a material. Here the total thermal transmittance coefficient through the wall (including all materials). | n/a
ThermalTransmittance | author@company.co.uk | 2012-12-04T10:12:44 | Requirement | Type | Wall_USERDEFINED_NBL_AggregateConcreteBlocks_UK | CIC n | n/a | AEC3 BimServices | IfcPropertySingleValue | Manufacturer Specific Information Requirements
ThermalTransmittance | nn@buildingSMART.org.uk | 2012-12-18 09:03 | Requirement | Type | Wall_USERDEFINED_NBL_ClayBricks_UK | CIC n | n/a | AEC3_BimServices | IfcPropertySingleValue | Pset_WallCommon | Thermal transmittance coefficient (U-Value) of a material. Here the total thermal transmittance coefficient through the wall (including all materials). | n/a
ThermalTransmittance | author@company.co.uk | 2012-12-04T10:12:44 | Requirement | Type | Wall_USERDEFINED_NBL_ClayBricks_UK | CIC n | n/a | AEC3 BimServices | IfcPropertySingleValue | Manufacturer Specific Information Requirements
ThermalTransmittance | nn@buildingSMART.org.uk | 2012-12-18 09:03 | Requirement | Type | Window_WINDOW_NBL_ExternalWindow_UK | CIC n | n/a | AEC3_BimServices | IfcPropertySingleValue | Pset_WindowCommon | Thermal transmittance coefficient (U-Value) of a material. It applies to the total door construction. | n/a
ThermalTransmittance | author@company.co.uk | 2012-12-04T10:12:44 | Requirement | Type | Window_WINDOW_NBL_ExternalWindow_UK | CIC n | n/a | AEC3 BimServices | IfcPropertySingleValue | Energy Analysis Requirements
ThermalTransmittance | author@company.co.uk | 2012-12-04T10:12:44 | Requirement | Type | Window_WINDOW_NBL_ExternalWindow_UK | CIC n | n/a | AEC3 BimServices | IfcPropertySingleValue | Manufacturer Specific Information Requirements
ThermalTransmittanceSummer | nn@buildingSMART.org.uk | 2012-12-18 09:03 | Requirement | Type | Door_DOOR_NBL_WoodDoorsets_UK | CIC n | n/a | AEC3_BimServices | IfcPropertySingleValue | Pset_DoorWindowGlazingType | Thermal transmittance coefficient (U-Value) of a material. Summer thermal transmittance coefficient of the glazing only, often referred to as (U-value). | n/a
ThermalTransmittanceSummer | author@company.co.uk | 2012-12-04T10:12:44 | Requirement | Type | Window_WINDOW_NBL_ExternalWindow_UK | CIC n | n/a | AEC3 BimServices | IfcPropertySingleValue | Manufacturer Specific Information Requirements
ThermalTransmittanceWinter | nn@buildingSMART.org.uk | 2012-12-18 09:03 | Requirement | Type | Door_DOOR_NBL_WoodDoorsets_UK | CIC n | n/a | AEC3_BimServices | IfcPropertySingleValue | Pset_DoorWindowGlazingType | Thermal transmittance coefficient (U-Value) of a material. Winter thermal transmittance coefficient of the glazing only, often referred to as (U-value). | n/a
ThermalTransmittanceWinter | author@company.co.uk | 2012-12-04T10:12:44 | Requirement | Type | Window_WINDOW_NBL_ExternalWindow_UK | CIC n | n/a | AEC3 BimServices | IfcPropertySingleValue | Manufacturer Specific Information Requirements
Total Ownership Cost | author@company.co.uk | 2012-12-04T10:12:44 | Requirement | Type | CommunicationsAppliance_USERDEFINED_NBL_BalancedTwisted-pairCableOutlets_UK | CIC n | n/a | AEC3 BimServices | IfcPropertySingleValue | Costing Requirements
Total Ownership Cost | author@company.co.uk | 2012-12-04T10:12:44 | Requirement | Type | CommunicationsAppliance_USERDEFINED_NBL_Loudspeakers_UK | CIC n | n/a | AEC3 BimServices | IfcPropertySingleValue | Costing Requirements
Total Ownership Cost | author@company.co.uk | 2012-12-04T10:12:44 | Requirement | Type | CommunicationsAppliance_USERDEFINED_NBL_TelecommunicationOutlets_UK | CIC n | n/a | AEC3 BimServices | IfcPropertySingleValue | Costing Requirements
Total Ownership Cost | author@company.co.uk | 2012-12-04T10:12:44 | Requirement | Type | Door_DOOR_NBL_WoodDoorsets_UK | CIC n | n/a | AEC3 BimServices | IfcPropertySingleValue | Costing Requirements
Total Ownership Cost | author@company.co.uk | 2012-12-04T10:12:44 | Requirement | Type | Furniture_USERDEFINED_NBL_Signboards_UK | CIC n | n/a | AEC3 BimServices | IfcPropertySingleValue | Costing Requirements
Total Ownership Cost | author@company.co.uk | 2012-12-04T10:12:44 | Requirement | Type | LightFixture_USERDEFINED_NBL_GeneralPurposeLuminaires_UK | CIC n | n/a | AEC3 BimServices | IfcPropertySingleValue | Costing Requirements
Total Ownership Cost | author@company.co.uk | 2012-12-04T10:12:44 | Requirement | Type | SanitaryTerminal_SINK_NBL_CeramicSinks_UK | CIC n | n/a | AEC3 BimServices | IfcPropertySingleValue | Costing Requirements
Total Ownership Cost | author@company.co.uk | 2012-12-04T10:12:44 | Requirement | Type | Wall_USERDEFINED_NBL_AggregateConcreteBlocks_UK | CIC n | n/a | AEC3 BimServices | IfcPropertySingleValue | Costing Requirements
Total Ownership Cost | author@company.co.uk | 2012-12-04T10:12:44 | Requirement | Type | Wall_USERDEFINED_NBL_ClayBricks_UK | CIC n | n/a | AEC3 BimServices | IfcPropertySingleValue | Costing Requirements
Total Ownership Cost | author@company.co.uk | 2012-12-04T10:12:44 | Requirement | Type | Window_WINDOW_NBL_ExternalWindow_UK | CIC n | n/a | AEC3 BimServices | IfcPropertySingleValue | Costing Requirements
Town Planning Requirements | author@company.co.uk | 2012-12-04T10:12:44 | Requirement | Type | Wall_USERDEFINED_NBL_ClayBricks_UK | CIC n | n/a | AEC3 BimServices | IfcPropertySingleValue | Program and Space Compliance and Validation
Transformer Type | author@company.co.uk | 2012-12-04T10:12:44 | Requirement | Type | LightFixture_USERDEFINED_NBL_GeneralPurposeLuminaires_UK | CIC n | n/a | AEC3 BimServices | IfcPropertySingleValue | Specifications
Transformer Type | author@company.co.uk | 2012-12-04T10:12:44 | Requirement | Type | LightFixture_USERDEFINED_NBL_GeneralPurposeLuminaires_UK | CIC n | n/a | AEC3 BimServices | IfcPropertySingleValue | Specifications
TV/FM Points | author@company.co.uk | 2012-12-04T10:12:44 | Requirement | Space | Space1 | CIC n | n/a | AEC3 BimServices | IfcPropertySingleValue | Specifications
TV/FM Requirements | author@company.co.uk | 2012-12-04T10:12:44 | Requirement | Space | Space1 | CIC n | n/a | AEC3 BimServices | IfcPropertySingleValue | Program and Space Compliance and Validation
Usage Recommendations | author@company.co.uk | 2012-12-04T10:12:44 | Requirement | Space | Space1 | CIC n | n/a | AEC3 BimServices | IfcPropertySingleValue | Facilities and Asset Management
Utilities Requirements | author@company.co.uk | 2012-12-04T10:12:44 | Requirement | Space | Space1 | CIC n | n/a | AEC3 BimServices | IfcPropertySingleValue | Program and Space Compliance and Validation
Value Based Costing | author@company.co.uk | 2012-12-04T10:12:44 | Requirement | Type | CommunicationsAppliance_USERDEFINED_NBL_BalancedTwisted-pairCableOutlets_UK | CIC n | n/a | AEC3 BimServices | IfcPropertySingleValue | Costing Requirements
Value Based Costing | author@company.co.uk | 2012-12-04T10:12:44 | Requirement | Type | CommunicationsAppliance_USERDEFINED_NBL_Loudspeakers_UK | CIC n | n/a | AEC3 BimServices | IfcPropertySingleValue | Costing Requirements
Value Based Costing | author@company.co.uk | 2012-12-04T10:12:44 | Requirement | Type | CommunicationsAppliance_USERDEFINED_NBL_TelecommunicationOutlets_UK | CIC n | n/a | AEC3 BimServices | IfcPropertySingleValue | Costing Requirements
Value Based Costing | author@company.co.uk | 2012-12-04T10:12:44 | Requirement | Type | Furniture_USERDEFINED_NBL_Signboards_UK | CIC n | n/a | AEC3 BimServices | IfcPropertySingleValue | Costing Requirements
Value Based Costing | author@company.co.uk | 2012-12-04T10:12:44 | Requirement | Type | LightFixture_USERDEFINED_NBL_GeneralPurposeLuminaires_UK | CIC n | n/a | AEC3 BimServices | IfcPropertySingleValue | Costing Requirements
Value Based Costing | author@company.co.uk | 2012-12-04T10:12:44 | Requirement | Type | SanitaryTerminal_SINK_NBL_CeramicSinks_UK | CIC n | n/a | AEC3 BimServices | IfcPropertySingleValue | Costing Requirements
Value Based Costing | author@company.co.uk | 2012-12-04T10:12:44 | Requirement | Space | Space1 | CIC n | n/a | AEC3 BimServices | IfcPropertySingleValue | Costing Requirements
Value Based Costing | author@company.co.uk | 2012-12-04T10:12:44 | Requirement | Type | Wall_USERDEFINED_NBL_AggregateConcreteBlocks_UK | CIC n | n/a | AEC3 BimServices | IfcPropertySingleValue | Costing Requirements
Value Based Costing | author@company.co.uk | 2012-12-04T10:12:44 | Requirement | Type | Wall_USERDEFINED_NBL_ClayBricks_UK | CIC n | n/a | AEC3 BimServices | IfcPropertySingleValue | Costing Requirements
Ventilation Requirement | author@company.co.uk | 2012-12-04T10:12:44 | Requirement | Space | Space1 | CIC n | n/a | AEC3 BimServices | IfcPropertySingleValue | Energy Analysis Requirements
Ventilation Type | author@company.co.uk | 2012-12-04T10:12:44 | Requirement | Space | Space1 | CIC n | n/a | AEC3 BimServices | IfcPropertySingleValue | Specifications
VisibleLightReflectance | author@company.co.uk | 2012-12-04T10:12:44 | Requirement | Type | Window_WINDOW_NBL_ExternalWindow_UK | CIC n | n/a | AEC3 BimServices | IfcPropertySingleValue | Manufacturer Specific Information Requirements
Wall Finish | author@company.co.uk | 2012-12-04T10:12:44 | Requirement | Space | Space1 | CIC n | n/a | AEC3 BimServices | IfcPropertySingleValue | Specifications
Wall Reflectance | author@company.co.uk | 2012-12-04T10:12:44 | Requirement | Space | Space1 | CIC n | n/a | AEC3 BimServices | IfcPropertySingleValue | Specifications
WallCovering | author@company.co.uk | 2012-12-04T10:12:44 | Requirement | Space | Space1 | CIC n | n/a | AEC3 BimServices | IfcPropertySingleValue | Specifications
Width | author@company.co.uk | 2012-12-04T10:12:44 | Requirement | Type | CommunicationsAppliance_USERDEFINED_NBL_BalancedTwisted-pairCableOutlets_UK | CIC n | n/a | AEC3 BimServices | IfcPropertySingleValue | Physical Properties
Width | author@company.co.uk | 2012-12-04T10:12:44 | Requirement | Type | CommunicationsAppliance_USERDEFINED_NBL_Loudspeakers_UK | CIC n | n/a | AEC3 BimServices | IfcPropertySingleValue | Physical Properties
Width | author@company.co.uk | 2012-12-04T10:12:44 | Requirement | Type | CommunicationsAppliance_USERDEFINED_NBL_TelecommunicationOutlets_UK | CIC n | n/a | AEC3 BimServices | IfcPropertySingleValue | Physical Properties
Width | author@company.co.uk | 2012-12-04T10:12:44 | Requirement | Type | Door_DOOR_NBL_WoodDoorsets_UK | CIC n | n/a | AEC3 BimServices | IfcPropertySingleValue | Manufacturer Specific Information Requirements
Width | author@company.co.uk | 2012-12-04T10:12:44 | Requirement | Type | Door_DOOR_NBL_WoodDoorsets_UK | CIC n | n/a | AEC3 BimServices | IfcPropertySingleValue | Physical Properties
Width | author@company.co.uk | 2012-12-04T10:12:44 | Requirement | Type | Furniture_USERDEFINED_NBL_Signboards_UK | CIC n | n/a | AEC3 BimServices | IfcPropertySingleValue | Manufacturer Specific Information Requirements
Width | author@company.co.uk | 2012-12-04T10:12:44 | Requirement | Type | Furniture_USERDEFINED_NBL_Signboards_UK | CIC n | n/a | AEC3 BimServices | IfcPropertySingleValue | Physical Properties
Width | author@company.co.uk | 2012-12-04T10:12:44 | Requirement | Type | LightFixture_USERDEFINED_NBL_GeneralPurposeLuminaires_UK | CIC n | n/a | AEC3 BimServices | IfcPropertySingleValue | Physical Properties
Width | author@company.co.uk | 2012-12-04T10:12:44 | Requirement | Type | SanitaryTerminal_SINK_NBL_CeramicSinks_UK | CIC n | n/a | AEC3 BimServices | IfcPropertySingleValue | Manufacturer Specific Information Requirements
Width | author@company.co.uk | 2012-12-04T10:12:44 | Requirement | Type | SanitaryTerminal_SINK_NBL_CeramicSinks_UK | CIC n | n/a | AEC3 BimServices | IfcPropertySingleValue | Physical Properties
Width | author@company.co.uk | 2012-12-04T10:12:44 | Requirement | Space | Space1 | CIC n | n/a | AEC3 BimServices | IfcPropertySingleValue | Physical Properties
Width | author@company.co.uk | 2012-12-04T10:12:44 | Requirement | Type | Wall_USERDEFINED_NBL_AggregateConcreteBlocks_UK | CIC n | n/a | AEC3 BimServices | IfcPropertySingleValue | Manufacturer Specific Information Requirements
Width | author@company.co.uk | 2012-12-04T10:12:44 | Requirement | Type | Wall_USERDEFINED_NBL_AggregateConcreteBlocks_UK | CIC n | n/a | AEC3 BimServices | IfcPropertySingleValue | Physical Properties
Width | author@company.co.uk | 2012-12-04T10:12:44 | Requirement | Type | Wall_USERDEFINED_NBL_ClayBricks_UK | CIC n | n/a | AEC3 BimServices | IfcPropertySingleValue | Manufacturer Specific Information Requirements
Width | author@company.co.uk | 2012-12-04T10:12:44 | Requirement | Type | Wall_USERDEFINED_NBL_ClayBricks_UK | CIC n | n/a | AEC3 BimServices | IfcPropertySingleValue | Physical Properties
Width | author@company.co.uk | 2012-12-04T10:12:44 | Requirement | Type | Window_WINDOW_NBL_ExternalWindow_UK | CIC n | n/a | AEC3 BimServices | IfcPropertySingleValue | Manufacturer Specific Information Requirements
Width | author@company.co.uk | 2012-12-04T10:12:44 | Requirement | Type | Window_WINDOW_NBL_ExternalWindow_UK | CIC n | n/a | AEC3 BimServices | IfcPropertySingleValue | Physical Properties
ApplicableOccurrence | nn@buildingSMART.org.uk | 2012-12-18 09:03 | Requirement | Type | CommunicationsAppliance_USERDEFINED_NBL_BalancedTwisted-pairCableOutlets_UK | Data network communications | n/a | AEC3_BimServices | IfcElectricApplianceType | 13typX0000000000D0EEIA | ApplicableOccurrence | n/a
ObjectType | nn@buildingSMART.org.uk | 2012-12-18 09:03 | Requirement | Component | CommunicationsAppliance_USERDEFINED_NBL_BalancedTwisted-pairCableOutlets_UK_Instance | Data network communications | n/a | AEC3_BimServices | IfcFlowTerminal | 13occX0000000000D0EEIA | ObjectType | n/a
ObjectType | nn@buildingSMART.org.uk | 2012-12-18 09:03 | Requirement | System | System_DATA_NBL_DataDistribution_UK | Data network communications | n/a | AEC3_BimServices | IfcSystem | 113occX000000000D0EIOA | ObjectType | n/a
IFCPredefinedType | nn@buildingSMART.org.uk | 2012-12-18 09:03 | Requirement | Type | Door_DOOR_NBL_WoodDoorsets_UK | DOOR | n/a | AEC3_BimServices | IfcPropertySingleValue | IFC_Type | Mapping to IFC Predefined Type | n/a
ApplicableOccurrence | nn@buildingSMART.org.uk | 2012-12-18 09:03 | Requirement | Type | Door_DOOR_NBL_WoodDoorsets_UK | Doors | n/a | AEC3_BimServices | IfcDoorStyle | 14typX0000000000D0ENKA | ApplicableOccurrence | n/a
ObjectType | nn@buildingSMART.org.uk | 2012-12-18 09:03 | Requirement | Component | Door_DOOR_NBL_WoodDoorsets_UK_Instance | Doors | n/a | AEC3_BimServices | IfcDoor | 14occX0000000000D0ENKA | ObjectType | n/a
ObjectType | nn@buildingSMART.org.uk | 2012-12-18 09:03 | Requirement | System | System_DOOR_NBL_Doorset_UK | Doors | n/a | AEC3_BimServices | IfcSystem | 114occX000000000D0ERQA | ObjectType | n/a
ApplicableOccurrence | nn@buildingSMART.org.uk | 2012-12-18 09:03 | Requirement | Type | Wall_USERDEFINED_NBL_ClayBricks_UK | External walls | n/a | AEC3_BimServices | IfcWallType | 19typX0000000000D0EJFA | ApplicableOccurrence | n/a
ObjectType | nn@buildingSMART.org.uk | 2012-12-18 09:03 | Requirement | System | System_OUTERSHELL_NBL_ExternalMultipleLeafWallAboveDampProofCourseMasonry_UK | External walls | n/a | AEC3_BimServices | IfcSystem | 119occX000000000D0EL2A | ObjectType | n/a
ObjectType | nn@buildingSMART.org.uk | 2012-12-18 09:03 | Requirement | Component | Wall_USERDEFINED_NBL_ClayBricks_UK_Instance | External walls | n/a | AEC3_BimServices | IfcWall | 19occX0000000000D0EJFA | ObjectType | n/a
FireExit | nn@buildingSMART.org.uk | 2012-12-18 09:03 | Requirement | Type | Door_DOOR_NBL_WoodDoorsets_UK | false | boolean | AEC3_BimServices | IfcPropertySingleValue | Pset_DoorCommon | Indication whether this object is designed to serve as an exit in the case of fire (TRUE) or not (FALSE). Here it defines an exit door in accordance to the national building code. | true , false
IsBuiltIn | nn@buildingSMART.org.uk | 2012-12-18 09:03 | Requirement | Type | Furniture_USERDEFINED_NBL_Signboards_UK | false | boolean | AEC3_BimServices | IfcPropertySingleValue | Pset_FurnitureTypeCommon | Indicates whether the furniture type is intended to be built in i.e. physically attached to a building or facility (= TRUE) or not i.e. Loose and movable (= FALSE). | true , false
ParameterTakesPrecedence | nn@buildingSMART.org.uk | 2012-12-18 09:03 | Requirement | Type | Door_DOOR_NBL_WoodDoorsets_UK | false | n/a | AEC3_BimServices | IfcDoorStyle | 14typX0000000000D0ENKA | ParameterTakesPrecedence | n/a
ParameterTakesPrecedence | nn@buildingSMART.org.uk | 2012-12-18 09:03 | Requirement | Type | Window_WINDOW_NBL_ExternalWindow_UK | false | n/a | AEC3_BimServices | IfcWindowStyle | 110typX000000000D0EQHA | ParameterTakesPrecedence | n/a
SelfClosing | nn@buildingSMART.org.uk | 2012-12-18 09:03 | Requirement | Type | Door_DOOR_NBL_WoodDoorsets_UK | false | boolean | AEC3_BimServices | IfcPropertySingleValue | Pset_DoorCommon | Indication whether this object is designed to close automatically after use (TRUE) or not (FALSE). | true , false
Sizeable | nn@buildingSMART.org.uk | 2012-12-18 09:03 | Requirement | Type | Door_DOOR_NBL_WoodDoorsets_UK | false | n/a | AEC3_BimServices | IfcDoorStyle | 14typX0000000000D0ENKA | Sizeable | n/a
Sizeable | nn@buildingSMART.org.uk | 2012-12-18 09:03 | Requirement | Type | Window_WINDOW_NBL_ExternalWindow_UK | false | n/a | AEC3_BimServices | IfcWindowStyle | 110typX000000000D0EQHA | Sizeable | n/a
SmokeStop | nn@buildingSMART.org.uk | 2012-12-18 09:03 | Requirement | Type | Door_DOOR_NBL_WoodDoorsets_UK | false | boolean | AEC3_BimServices | IfcPropertySingleValue | Pset_DoorCommon | Indication whether the object is designed to provide a smoke stop (TRUE) or not (FALSE). | true , false
SmokeStop | nn@buildingSMART.org.uk | 2012-12-18 09:03 | Requirement | Type | Window_WINDOW_NBL_ExternalWindow_UK | false | boolean | AEC3_BimServices | IfcPropertySingleValue | Pset_WindowCommon | Indication whether the object is designed to provide a smoke stop (TRUE) or not (FALSE). | true , false
ApplicableOccurrence | nn@buildingSMART.org.uk | 2012-12-18 09:03 | Requirement | Type | Furniture_USERDEFINED_NBL_Signboards_UK | FFE other | n/a | AEC3_BimServices | IfcFurnishingElementType | 15typX0000000000D0ERMA | ApplicableOccurrence | n/a
ObjectType | nn@buildingSMART.org.uk | 2012-12-18 09:03 | Requirement | Component | Furniture_USERDEFINED_NBL_Signboards_UK_Instance | FFE other | n/a | AEC3_BimServices | IfcFurnishingElement | 15occX0000000000D0ERMA | ObjectType | n/a
ObjectType | nn@buildingSMART.org.uk | 2012-12-18 09:03 | Requirement | System | System_USERDEFINED_NBL_InternalFixedArchitecturalSignage_UK | FFE other | n/a | AEC3_BimServices | IfcSystem | 115occX000000000D0EUSA | ObjectType | n/a
ApplicableOccurrence | nn@buildingSMART.org.uk | 2012-12-18 09:03 | Requirement | Type | SanitaryTerminal_SINK_NBL_CeramicSinks_UK | FFE Sanitary | n/a | AEC3_BimServices | IfcSanitaryTerminalType | 17typX0000000000D0E2AA | ApplicableOccurrence | n/a
ObjectType | nn@buildingSMART.org.uk | 2012-12-18 09:03 | Requirement | Component | SanitaryTerminal_SINK_NBL_CeramicSinks_UK_Instance | FFE Sanitary | n/a | AEC3_BimServices | IfcFlowTerminal | 17occX0000000000D0E2AA | ObjectType | n/a
ObjectType | nn@buildingSMART.org.uk | 2012-12-18 09:03 | Requirement | System | System_WATERSUPPLY_NBL_SinkAssembly_UK | FFE Sanitary | n/a | AEC3_BimServices | IfcSystem | 117occX000000000D0EBXA | ObjectType | n/a
ApplicableOccurrence | nn@buildingSMART.org.uk | 2012-12-18 09:03 | Requirement | Type | LightFixture_USERDEFINED_NBL_GeneralPurposeLuminaires_UK | General lighting | n/a | AEC3_BimServices | IfcLightFixtureType | 16typX0000000000D0EWOA | ApplicableOccurrence | n/a
ObjectType | nn@buildingSMART.org.uk | 2012-12-18 09:03 | Requirement | Component | LightFixture_USERDEFINED_NBL_GeneralPurposeLuminaires_UK_Instance | General lighting | n/a | AEC3_BimServices | IfcFlowTerminal | 16occX0000000000D0EWOA | ObjectType | n/a
ObjectType | nn@buildingSMART.org.uk | 2012-12-18 09:03 | Requirement | System | System_LIGHTING_NBL_HardWiredGeneralLighting_UK | General lighting | n/a | AEC3_BimServices | IfcSystem | 116occX000000000D0EZUA | ObjectType | n/a
DocumentReference | nn@buildingSMART.org.uk | 2012-12-18 09:03 | Requirement | Type | CommunicationsAppliance_USERDEFINED_NBL_BalancedTwisted-pairCableOutlets_UK | http://www.buildingSMART.org.uk/all_all_UK.ifcxml | n/a | AEC3_BimServices | IfcPropertySingleValue | COBie_Specification | Location (Uniform Resource Information) for the source or updates to this product information | n/a
DocumentReference | nn@buildingSMART.org.uk | 2012-12-18 09:03 | Requirement | Type | CommunicationsAppliance_USERDEFINED_NBL_Loudspeakers_UK | http://www.buildingSMART.org.uk/all_all_UK.ifcxml | n/a | AEC3_BimServices | IfcPropertySingleValue | COBie_Specification | Location (Uniform Resource Information) for the source or updates to this product information | n/a
DocumentReference | nn@buildingSMART.org.uk | 2012-12-18 09:03 | Requirement | Type | CommunicationsAppliance_USERDEFINED_NBL_TelecommunicationOutlets_UK | http://www.buildingSMART.org.uk/all_all_UK.ifcxml | n/a | AEC3_BimServices | IfcPropertySingleValue | COBie_Specification | Location (Uniform Resource Information) for the source or updates to this product information | n/a
DocumentReference | nn@buildingSMART.org.uk | 2012-12-18 09:03 | Requirement | Type | Door_DOOR_NBL_WoodDoorsets_UK | http://www.buildingSMART.org.uk/all_all_UK.ifcxml | n/a | AEC3_BimServices | IfcPropertySingleValue | COBie_Specification | Location (Uniform Resource Information) for the source or updates to this product information | n/a
DocumentReference | nn@buildingSMART.org.uk | 2012-12-18 09:03 | Requirement | Type | Furniture_USERDEFINED_NBL_Signboards_UK | http://www.buildingSMART.org.uk/all_all_UK.ifcxml | n/a | AEC3_BimServices | IfcPropertySingleValue | COBie_Specification | Location (Uniform Resource Information) for the source or updates to this product information | n/a
DocumentReference | nn@buildingSMART.org.uk | 2012-12-18 09:03 | Requirement | Type | LightFixture_USERDEFINED_NBL_GeneralPurposeLuminaires_UK | http://www.buildingSMART.org.uk/all_all_UK.ifcxml | n/a | AEC3_BimServices | IfcPropertySingleValue | COBie_Specification | Location (Uniform Resource Information) for the source or updates to this product information | n/a
DocumentReference | nn@buildingSMART.org.uk | 2012-12-18 09:03 | Requirement | Type | SanitaryTerminal_SINK_NBL_CeramicSinks_UK | http://www.buildingSMART.org.uk/all_all_UK.ifcxml | n/a | AEC3_BimServices | IfcPropertySingleValue | COBie_Specification | Location (Uniform Resource Information) for the source or updates to this product information | n/a
DocumentReference | nn@buildingSMART.org.uk | 2012-12-18 09:03 | Requirement | Type | Wall_USERDEFINED_NBL_AggregateConcreteBlocks_UK | http://www.buildingSMART.org.uk/all_all_UK.ifcxml | n/a | AEC3_BimServices | IfcPropertySingleValue | COBie_Specification | Location (Uniform Resource Information) for the source or updates to this product information | n/a
DocumentReference | nn@buildingSMART.org.uk | 2012-12-18 09:03 | Requirement | Type | Wall_USERDEFINED_NBL_ClayBricks_UK | http://www.buildingSMART.org.uk/all_all_UK.ifcxml | n/a | AEC3_BimServices | IfcPropertySingleValue | COBie_Specification | Location (Uniform Resource Information) for the source or updates to this product information | n/a
DocumentReference | nn@buildingSMART.org.uk | 2012-12-18 09:03 | Requirement | Type | Window_WINDOW_NBL_ExternalWindow_UK | http://www.buildingSMART.org.uk/all_all_UK.ifcxml | n/a | AEC3_BimServices | IfcPropertySingleValue | COBie_Specification | Location (Uniform Resource Information) for the source or updates to this product information | n/a
Documentation | nn@buildingSMART.org.uk | 2012-12-18 09:03 | Requirement | Type | CommunicationsAppliance_USERDEFINED_NBL_BalancedTwisted-pairCableOutlets_UK | http://www.buildingSMART.org.uk/all_all_UK.pdf | n/a | AEC3_BimServices | IfcPropertySingleValue | COBie_Specification | Location (Uniform Resource Information) for further product information | n/a
Documentation | nn@buildingSMART.org.uk | 2012-12-18 09:03 | Requirement | Type | CommunicationsAppliance_USERDEFINED_NBL_Loudspeakers_UK | http://www.buildingSMART.org.uk/all_all_UK.pdf | n/a | AEC3_BimServices | IfcPropertySingleValue | COBie_Specification | Location (Uniform Resource Information) for further product information | n/a
Documentation | nn@buildingSMART.org.uk | 2012-12-18 09:03 | Requirement | Type | CommunicationsAppliance_USERDEFINED_NBL_TelecommunicationOutlets_UK | http://www.buildingSMART.org.uk/all_all_UK.pdf | n/a | AEC3_BimServices | IfcPropertySingleValue | COBie_Specification | Location (Uniform Resource Information) for further product information | n/a
Documentation | nn@buildingSMART.org.uk | 2012-12-18 09:03 | Requirement | Type | Door_DOOR_NBL_WoodDoorsets_UK | http://www.buildingSMART.org.uk/all_all_UK.pdf | n/a | AEC3_BimServices | IfcPropertySingleValue | COBie_Specification | Location (Uniform Resource Information) for further product information | n/a
Documentation | nn@buildingSMART.org.uk | 2012-12-18 09:03 | Requirement | Type | Furniture_USERDEFINED_NBL_Signboards_UK | http://www.buildingSMART.org.uk/all_all_UK.pdf | n/a | AEC3_BimServices | IfcPropertySingleValue | COBie_Specification | Location (Uniform Resource Information) for further product information | n/a
Documentation | nn@buildingSMART.org.uk | 2012-12-18 09:03 | Requirement | Type | LightFixture_USERDEFINED_NBL_GeneralPurposeLuminaires_UK | http://www.buildingSMART.org.uk/all_all_UK.pdf | n/a | AEC3_BimServices | IfcPropertySingleValue | COBie_Specification | Location (Uniform Resource Information) for further product information | n/a
Documentation | nn@buildingSMART.org.uk | 2012-12-18 09:03 | Requirement | Type | SanitaryTerminal_SINK_NBL_CeramicSinks_UK | http://www.buildingSMART.org.uk/all_all_UK.pdf | n/a | AEC3_BimServices | IfcPropertySingleValue | COBie_Specification | Location (Uniform Resource Information) for further product information | n/a
Documentation | nn@buildingSMART.org.uk | 2012-12-18 09:03 | Requirement | Type | Wall_USERDEFINED_NBL_AggregateConcreteBlocks_UK | http://www.buildingSMART.org.uk/all_all_UK.pdf | n/a | AEC3_BimServices | IfcPropertySingleValue | COBie_Specification | Location (Uniform Resource Information) for further product information | n/a
Documentation | nn@buildingSMART.org.uk | 2012-12-18 09:03 | Requirement | Type | Wall_USERDEFINED_NBL_ClayBricks_UK | http://www.buildingSMART.org.uk/all_all_UK.pdf | n/a | AEC3_BimServices | IfcPropertySingleValue | COBie_Specification | Location (Uniform Resource Information) for further product information | n/a
Documentation | nn@buildingSMART.org.uk | 2012-12-18 09:03 | Requirement | Type | Window_WINDOW_NBL_ExternalWindow_UK | http://www.buildingSMART.org.uk/all_all_UK.pdf | n/a | AEC3_BimServices | IfcPropertySingleValue | COBie_Specification | Location (Uniform Resource Information) for further product information | n/a
IFCExportAs | nn@buildingSMART.org.uk | 2012-12-18 09:03 | Requirement | Type | Door_DOOR_NBL_WoodDoorsets_UK | IfcDoor | n/a | AEC3_BimServices | IfcPropertySingleValue | IFC_Type | Mapping to IFC Product | n/a
IFCExportType | nn@buildingSMART.org.uk | 2012-12-18 09:03 | Requirement | Type | Door_DOOR_NBL_WoodDoorsets_UK | IfcDoorStyle | n/a | AEC3_BimServices | IfcPropertySingleValue | IFC_Type | Mapping to IFC Type Product | n/a
IFCExportType | nn@buildingSMART.org.uk | 2012-12-18 09:03 | Requirement | Type | CommunicationsAppliance_USERDEFINED_NBL_BalancedTwisted-pairCableOutlets_UK | IfcElectricApplianceType | n/a | AEC3_BimServices | IfcPropertySingleValue | IFC_Type | Mapping to IFC Type Product | n/a
IFCExportType | nn@buildingSMART.org.uk | 2012-12-18 09:03 | Requirement | Type | CommunicationsAppliance_USERDEFINED_NBL_Loudspeakers_UK | IfcElectricApplianceType | n/a | AEC3_BimServices | IfcPropertySingleValue | IFC_Type | Mapping to IFC Type Product | n/a
IFCExportType | nn@buildingSMART.org.uk | 2012-12-18 09:03 | Requirement | Type | CommunicationsAppliance_USERDEFINED_NBL_TelecommunicationOutlets_UK | IfcElectricApplianceType | n/a | AEC3_BimServices | IfcPropertySingleValue | IFC_Type | Mapping to IFC Type Product | n/a
IFCExportAs | nn@buildingSMART.org.uk | 2012-12-18 09:03 | Requirement | Type | CommunicationsAppliance_USERDEFINED_NBL_BalancedTwisted-pairCableOutlets_UK | IfcFlowTerminal | n/a | AEC3_BimServices | IfcPropertySingleValue | IFC_Type | Mapping to IFC Product | n/a
IFCExportAs | nn@buildingSMART.org.uk | 2012-12-18 09:03 | Requirement | Type | CommunicationsAppliance_USERDEFINED_NBL_Loudspeakers_UK | IfcFlowTerminal | n/a | AEC3_BimServices | IfcPropertySingleValue | IFC_Type | Mapping to IFC Product | n/a
IFCExportAs | nn@buildingSMART.org.uk | 2012-12-18 09:03 | Requirement | Type | CommunicationsAppliance_USERDEFINED_NBL_TelecommunicationOutlets_UK | IfcFlowTerminal | n/a | AEC3_BimServices | IfcPropertySingleValue | IFC_Type | Mapping to IFC Product | n/a
IFCExportAs | nn@buildingSMART.org.uk | 2012-12-18 09:03 | Requirement | Type | LightFixture_USERDEFINED_NBL_GeneralPurposeLuminaires_UK | IfcFlowTerminal | n/a | AEC3_BimServices | IfcPropertySingleValue | IFC_Type | Mapping to IFC Product | n/a
IFCExportAs | nn@buildingSMART.org.uk | 2012-12-18 09:03 | Requirement | Type | SanitaryTerminal_SINK_NBL_CeramicSinks_UK | IfcFlowTerminal | n/a | AEC3_BimServices | IfcPropertySingleValue | IFC_Type | Mapping to IFC Product | n/a
IFCExportAs | nn@buildingSMART.org.uk | 2012-12-18 09:03 | Requirement | Type | Furniture_USERDEFINED_NBL_Signboards_UK | IfcFurnishingElement | n/a | AEC3_BimServices | IfcPropertySingleValue | IFC_Type | Mapping to IFC Product | n/a
IFCExportType | nn@buildingSMART.org.uk | 2012-12-18 09:03 | Requirement | Type | Furniture_USERDEFINED_NBL_Signboards_UK | IfcFurnishingElementType | n/a | AEC3_BimServices | IfcPropertySingleValue | IFC_Type | Mapping to IFC Type Product | n/a
IFCExportType | nn@buildingSMART.org.uk | 2012-12-18 09:03 | Requirement | Type | LightFixture_USERDEFINED_NBL_GeneralPurposeLuminaires_UK | IfcLightFixtureType | n/a | AEC3_BimServices | IfcPropertySingleValue | IFC_Type | Mapping to IFC Type Product | n/a
IFCExportType | nn@buildingSMART.org.uk | 2012-12-18 09:03 | Requirement | Type | SanitaryTerminal_SINK_NBL_CeramicSinks_UK | IfcSanitaryTerminalType | n/a | AEC3_BimServices | IfcPropertySingleValue | IFC_Type | Mapping to IFC Type Product | n/a
IFCExportAs | nn@buildingSMART.org.uk | 2012-12-18 09:03 | Requirement | Type | Wall_USERDEFINED_NBL_AggregateConcreteBlocks_UK | IfcWall | n/a | AEC3_BimServices | IfcPropertySingleValue | IFC_Type | Mapping to IFC Product | n/a
IFCExportAs | nn@buildingSMART.org.uk | 2012-12-18 09:03 | Requirement | Type | Wall_USERDEFINED_NBL_ClayBricks_UK | IfcWall | n/a | AEC3_BimServices | IfcPropertySingleValue | IFC_Type | Mapping to IFC Product | n/a
IFCExportType | nn@buildingSMART.org.uk | 2012-12-18 09:03 | Requirement | Type | Wall_USERDEFINED_NBL_AggregateConcreteBlocks_UK | IfcWallType | n/a | AEC3_BimServices | IfcPropertySingleValue | IFC_Type | Mapping to IFC Type Product | n/a
IFCExportType | nn@buildingSMART.org.uk | 2012-12-18 09:03 | Requirement | Type | Wall_USERDEFINED_NBL_ClayBricks_UK | IfcWallType | n/a | AEC3_BimServices | IfcPropertySingleValue | IFC_Type | Mapping to IFC Type Product | n/a
IFCExportAs | nn@buildingSMART.org.uk | 2012-12-18 09:03 | Requirement | Type | Window_WINDOW_NBL_ExternalWindow_UK | IfcWindow | n/a | AEC3_BimServices | IfcPropertySingleValue | IFC_Type | Mapping to IFC Product | n/a
IFCExportType | nn@buildingSMART.org.uk | 2012-12-18 09:03 | Requirement | Type | Window_WINDOW_NBL_ExternalWindow_UK | IfcWindowStyle | n/a | AEC3_BimServices | IfcPropertySingleValue | IFC_Type | Mapping to IFC Type Product | n/a
InteriorOrExteriorSpace | person@company.com | 2012-11-23T17:29:26 | Requirement | Space | Space1 | internal | n/a |  | IfcSpace |  | InteriorOrExteriorSpace | n/a
ApplicableOccurrence | nn@buildingSMART.org.uk | 2012-12-18 09:03 | Requirement | Type | Wall_USERDEFINED_NBL_AggregateConcreteBlocks_UK | Internal walls | n/a | AEC3_BimServices | IfcWallType | 18typX0000000000D0ECDA | ApplicableOccurrence | n/a
ObjectType | nn@buildingSMART.org.uk | 2012-12-18 09:03 | Requirement | System | System_USERDEFINED_NBL_InternalMultipleLeafWallAboveDampProofCourseMasonry_UK | Internal walls | n/a | AEC3_BimServices | IfcSystem | 118occX000000000D0EGZA | ObjectType | n/a
ObjectType | nn@buildingSMART.org.uk | 2012-12-18 09:03 | Requirement | Component | Wall_USERDEFINED_NBL_AggregateConcreteBlocks_UK_Instance | Internal walls | n/a | AEC3_BimServices | IfcWall | 18occX0000000000D0ECDA | ObjectType | n/a
AdditionalFeaturesConnectingMembersApronsFlashingsEtc | nn@buildingSMART.org.uk | 2012-12-18 09:03 | Requirement | System | System_FENESTRATION_NBL_ExternalWindow_UK | n/a | n/a | AEC3_BimServices | IfcPropertySingleValue | NBL_ExternalWindow_UK | Value of Additional features Connecting members, aprons, flashings, etc. | n/a
AdditionalFeaturesConnectingMembersApronsFlashingsEtc | nn@buildingSMART.org.uk | 2012-12-18 09:03 | Requirement | Type | Window_WINDOW_NBL_ExternalWindow_UK | n/a | n/a | AEC3_BimServices | IfcPropertySingleValue | NBL_ExternalWindow_UK | Value of Additional features Connecting members, aprons, flashings, etc. | n/a
AdditionalFeaturesHardware | nn@buildingSMART.org.uk | 2012-12-18 09:03 | Requirement | System | System_FENESTRATION_NBL_ExternalWindow_UK | n/a | n/a | AEC3_BimServices | IfcPropertySingleValue | NBL_ExternalWindow_UK | Value of Additional features Hardware | n/a
AdditionalFeaturesHardware | nn@buildingSMART.org.uk | 2012-12-18 09:03 | Requirement | Type | Window_WINDOW_NBL_ExternalWindow_UK | n/a | n/a | AEC3_BimServices | IfcPropertySingleValue | NBL_ExternalWindow_UK | Value of Additional features Hardware | n/a
AdditionalFeaturesHeadDetail | nn@buildingSMART.org.uk | 2012-12-18 09:03 | Requirement | System | System_FENESTRATION_NBL_ExternalWindow_UK | n/a | n/a | AEC3_BimServices | IfcPropertySingleValue | NBL_ExternalWindow_UK | Value of Additional features Head detail | n/a
AdditionalFeaturesHeadDetail | nn@buildingSMART.org.uk | 2012-12-18 09:03 | Requirement | Type | Window_WINDOW_NBL_ExternalWindow_UK | n/a | n/a | AEC3_BimServices | IfcPropertySingleValue | NBL_ExternalWindow_UK | Value of Additional features Head detail | n/a
AdditionalFeaturesSecurityFeatures | nn@buildingSMART.org.uk | 2012-12-18 09:03 | Requirement | System | System_FENESTRATION_NBL_ExternalWindow_UK | n/a | n/a | AEC3_BimServices | IfcPropertySingleValue | NBL_ExternalWindow_UK | Value of Additional features Security features | n/a
AdditionalFeaturesSecurityFeatures | nn@buildingSMART.org.uk | 2012-12-18 09:03 | Requirement | Type | Window_WINDOW_NBL_ExternalWindow_UK | n/a | n/a | AEC3_BimServices | IfcPropertySingleValue | NBL_ExternalWindow_UK | Value of Additional features Security features | n/a
AdditionalFeaturesSills | nn@buildingSMART.org.uk | 2012-12-18 09:03 | Requirement | System | System_FENESTRATION_NBL_ExternalWindow_UK | n/a | n/a | AEC3_BimServices | IfcPropertySingleValue | NBL_ExternalWindow_UK | Value of Additional features Sills | n/a
AdditionalFeaturesSills | nn@buildingSMART.org.uk | 2012-12-18 09:03 | Requirement | Type | Window_WINDOW_NBL_ExternalWindow_UK | n/a | n/a | AEC3_BimServices | IfcPropertySingleValue | NBL_ExternalWindow_UK | Value of Additional features Sills | n/a
AdditionalFeaturesTrim | nn@buildingSMART.org.uk | 2012-12-18 09:03 | Requirement | System | System_FENESTRATION_NBL_ExternalWindow_UK | n/a | n/a | AEC3_BimServices | IfcPropertySingleValue | NBL_ExternalWindow_UK | Value of Additional features Trim | n/a
AdditionalFeaturesTrim | nn@buildingSMART.org.uk | 2012-12-18 09:03 | Requirement | Type | Window_WINDOW_NBL_ExternalWindow_UK | n/a | n/a | AEC3_BimServices | IfcPropertySingleValue | NBL_ExternalWindow_UK | Value of Additional features Trim | n/a
AdditionalFeaturesWeatherstripping | nn@buildingSMART.org.uk | 2012-12-18 09:03 | Requirement | System | System_FENESTRATION_NBL_ExternalWindow_UK | n/a | n/a | AEC3_BimServices | IfcPropertySingleValue | NBL_ExternalWindow_UK | Value of Additional features Weatherstripping | n/a
AdditionalFeaturesWeatherstripping | nn@buildingSMART.org.uk | 2012-12-18 09:03 | Requirement | Type | Window_WINDOW_NBL_ExternalWindow_UK | n/a | n/a | AEC3_BimServices | IfcPropertySingleValue | NBL_ExternalWindow_UK | Value of Additional features Weatherstripping | n/a
AerialCables | nn@buildingSMART.org.uk | 2012-12-18 09:03 | Requirement | System | System_AUDIOVISUAL_NBL_PublicAddress_UK | n/a | n/a | AEC3_BimServices | IfcPropertySingleValue | NBL_PublicAddress_UK | Value of Aerial cables | n/a
AmbientNoiseSensingEquipment | nn@buildingSMART.org.uk | 2012-12-18 09:03 | Requirement | System | System_AUDIOVISUAL_NBL_PublicAddress_UK | n/a | n/a | AEC3_BimServices | IfcPropertySingleValue | NBL_PublicAddress_UK | Value of Ambient noise sensing equipment | n/a
AmplifierType | nn@buildingSMART.org.uk | 2012-12-18 09:03 | Requirement | System | System_AUDIOVISUAL_NBL_PublicAddress_UK | n/a | n/a | AEC3_BimServices | IfcPropertySingleValue | NBL_PublicAddress_UK | Value of Amplifier type | n/a
Appearance | nn@buildingSMART.org.uk | 2012-12-18 09:03 | Requirement | Type | Wall_USERDEFINED_NBL_AggregateConcreteBlocks_UK | n/a | n/a | AEC3_BimServices | IfcPropertySingleValue | NBL_AggregateConcreteBlocks_UK | Value of Appearance | n/a
Appearance | nn@buildingSMART.org.uk | 2012-12-18 09:03 | Requirement | Type | Wall_USERDEFINED_NBL_ClayBricks_UK | n/a | n/a | AEC3_BimServices | IfcPropertySingleValue | NBL_ClayBricks_UK | Value of Appearance | n/a
Applications | nn@buildingSMART.org.uk | 2012-12-18 09:03 | Requirement | System | System_DATA_NBL_DataDistribution_UK | n/a | n/a | AEC3_BimServices | IfcPropertySingleValue | NBL_DataDistribution_UK | Value of Applications | n/a
ArchitravesExternal | nn@buildingSMART.org.uk | 2012-12-18 09:03 | Requirement | System | System_FENESTRATION_NBL_ExternalWindow_UK | n/a | n/a | AEC3_BimServices | IfcPropertySingleValue | NBL_ExternalWindow_UK | Value of Architraves External | n/a
ArchitravesExternal | nn@buildingSMART.org.uk | 2012-12-18 09:03 | Requirement | Type | Window_WINDOW_NBL_ExternalWindow_UK | n/a | n/a | AEC3_BimServices | IfcPropertySingleValue | NBL_ExternalWindow_UK | Value of Architraves External | n/a
ArchitravesInternal | nn@buildingSMART.org.uk | 2012-12-18 09:03 | Requirement | System | System_FENESTRATION_NBL_ExternalWindow_UK | n/a | n/a | AEC3_BimServices | IfcPropertySingleValue | NBL_ExternalWindow_UK | Value of Architraves Internal | n/a
ArchitravesInternal | nn@buildingSMART.org.uk | 2012-12-18 09:03 | Requirement | Type | Window_WINDOW_NBL_ExternalWindow_UK | n/a | n/a | AEC3_BimServices | IfcPropertySingleValue | NBL_ExternalWindow_UK | Value of Architraves Internal | n/a
ArchitravesMaterial | nn@buildingSMART.org.uk | 2012-12-18 09:03 | Requirement | Type | Door_DOOR_NBL_WoodDoorsets_UK | n/a | n/a | AEC3_BimServices | IfcPropertySingleValue | NBL_WoodDoorsets_UK | Value of Architraves Material | n/a
ArchitravesWoodAppearanceClass | nn@buildingSMART.org.uk | 2012-12-18 09:03 | Requirement | Type | Door_DOOR_NBL_WoodDoorsets_UK | n/a | n/a | AEC3_BimServices | IfcPropertySingleValue | NBL_WoodDoorsets_UK | Value of Architraves Wood appearance class | n/a
AudioSignalDistributionChannels | nn@buildingSMART.org.uk | 2012-12-18 09:03 | Requirement | System | System_AUDIOVISUAL_NBL_PublicAddress_UK | n/a | n/a | AEC3_BimServices | IfcPropertySingleValue | NBL_PublicAddress_UK | Value of Audio signal distribution Channels | n/a
AudioSignalDistributionType | nn@buildingSMART.org.uk | 2012-12-18 09:03 | Requirement | System | System_AUDIOVISUAL_NBL_PublicAddress_UK | n/a | n/a | AEC3_BimServices | IfcPropertySingleValue | NBL_PublicAddress_UK | Value of Audio signal distribution Type | n/a
BallastsDischargeLampBallasts | nn@buildingSMART.org.uk | 2012-12-18 09:03 | Requirement | Type | LightFixture_USERDEFINED_NBL_GeneralPurposeLuminaires_UK | n/a | n/a | AEC3_BimServices | IfcPropertySingleValue | NBL_GeneralPurposeLuminaires_UK | Value of Ballasts Discharge lamp ballasts | n/a
BallastsEmergencyLightingBallasts | nn@buildingSMART.org.uk | 2012-12-18 09:03 | Requirement | Type | LightFixture_USERDEFINED_NBL_GeneralPurposeLuminaires_UK | n/a | n/a | AEC3_BimServices | IfcPropertySingleValue | NBL_GeneralPurposeLuminaires_UK | Value of Ballasts Emergency lighting ballasts | n/a
BeadingFixing | nn@buildingSMART.org.uk | 2012-12-18 09:03 | Requirement | Type | Door_DOOR_NBL_WoodDoorsets_UK | n/a | n/a | AEC3_BimServices | IfcPropertySingleValue | NBL_WoodDoorsets_UK | Value of Beading Fixing | n/a
BeadingMaterial | nn@buildingSMART.org.uk | 2012-12-18 09:03 | Requirement | Type | Door_DOOR_NBL_WoodDoorsets_UK | n/a | n/a | AEC3_BimServices | IfcPropertySingleValue | NBL_WoodDoorsets_UK | Value of Beading Material | n/a
BeadingType | nn@buildingSMART.org.uk | 2012-12-18 09:03 | Requirement | Type | Door_DOOR_NBL_WoodDoorsets_UK | n/a | n/a | AEC3_BimServices | IfcPropertySingleValue | NBL_WoodDoorsets_UK | Value of Beading Type | n/a
BlockDescription | nn@buildingSMART.org.uk | 2012-12-18 09:03 | Requirement | Type | Wall_USERDEFINED_NBL_AggregateConcreteBlocks_UK | n/a | n/a | AEC3_BimServices | IfcPropertySingleValue | NBL_AggregateConcreteBlocks_UK | Value of Block description | n/a
BondStrength | nn@buildingSMART.org.uk | 2012-12-18 09:03 | Requirement | Type | Wall_USERDEFINED_NBL_ClayBricks_UK | n/a | n/a | AEC3_BimServices | IfcPropertySingleValue | NBL_ClayBricks_UK | Value of Bond strength | n/a
BreakoutFacility | nn@buildingSMART.org.uk | 2012-12-18 09:03 | Requirement | System | System_DOOR_NBL_Doorset_UK | n/a | n/a | AEC3_BimServices | IfcPropertySingleValue | NBL_Doorset_UK | Value of Breakout facility | n/a
BrickDescription | nn@buildingSMART.org.uk | 2012-12-18 09:03 | Requirement | Type | Wall_USERDEFINED_NBL_ClayBricks_UK | n/a | n/a | AEC3_BimServices | IfcPropertySingleValue | NBL_ClayBricks_UK | Value of Brick description | n/a
BrickType | nn@buildingSMART.org.uk | 2012-12-18 09:03 | Requirement | Type | Wall_USERDEFINED_NBL_ClayBricks_UK | n/a | n/a | AEC3_BimServices | IfcPropertySingleValue | NBL_ClayBricks_UK | Value of Brick type | n/a
CableConnectionsCapacity | nn@buildingSMART.org.uk | 2012-12-18 09:03 | Requirement | Type | CommunicationsAppliance_USERDEFINED_NBL_Loudspeakers_UK | n/a | n/a | AEC3_BimServices | IfcPropertySingleValue | NBL_Loudspeakers_UK | Value of Cable connections Capacity | n/a
CableConnectionsType | nn@buildingSMART.org.uk | 2012-12-18 09:03 | Requirement | Type | CommunicationsAppliance_USERDEFINED_NBL_Loudspeakers_UK | n/a | n/a | AEC3_BimServices | IfcPropertySingleValue | NBL_Loudspeakers_UK | Value of Cable connections Type | n/a
CableTermination | nn@buildingSMART.org.uk | 2012-12-18 09:03 | Requirement | Type | CommunicationsAppliance_USERDEFINED_NBL_BalancedTwisted-pairCableOutlets_UK | n/a | n/a | AEC3_BimServices | IfcPropertySingleValue | NBL_BalancedTwisted-pairCableOutlets_UK | Value of Cable termination | n/a
CableTermination | nn@buildingSMART.org.uk | 2012-12-18 09:03 | Requirement | Type | CommunicationsAppliance_USERDEFINED_NBL_TelecommunicationOutlets_UK | n/a | n/a | AEC3_BimServices | IfcPropertySingleValue | NBL_TelecommunicationOutlets_UK | Value of Cable termination | n/a
CableType | nn@buildingSMART.org.uk | 2012-12-18 09:03 | Requirement | System | System_TELEPHONE_NBL_Telecommunications_UK | n/a | n/a | AEC3_BimServices | IfcPropertySingleValue | NBL_Telecommunications_UK | Value of Cable type | n/a
CablingHierarchyBuildingBackboneCabling | nn@buildingSMART.org.uk | 2012-12-18 09:03 | Requirement | System | System_DATA_NBL_DataDistribution_UK | n/a | n/a | AEC3_BimServices | IfcPropertySingleValue | NBL_DataDistribution_UK | Value of Cabling hierarchy Building backbone cabling | n/a
CablingHierarchyBuildingDistributors(BD) | nn@buildingSMART.org.uk | 2012-12-18 09:03 | Requirement | System | System_DATA_NBL_DataDistribution_UK | n/a | n/a | AEC3_BimServices | IfcPropertySingleValue | NBL_DataDistribution_UK | Value of Cabling hierarchy Building distributors (BD) | n/a
CablingHierarchyCampusBackboneCabling | nn@buildingSMART.org.uk | 2012-12-18 09:03 | Requirement | System | System_DATA_NBL_DataDistribution_UK | n/a | n/a | AEC3_BimServices | IfcPropertySingleValue | NBL_DataDistribution_UK | Value of Cabling hierarchy Campus backbone cabling | n/a
CablingHierarchyCampusDistributors(CD) | nn@buildingSMART.org.uk | 2012-12-18 09:03 | Requirement | System | System_DATA_NBL_DataDistribution_UK | n/a | n/a | AEC3_BimServices | IfcPropertySingleValue | NBL_DataDistribution_UK | Value of Cabling hierarchy Campus distributors (CD) | n/a
CablingHierarchyConsolidationPointCabling | nn@buildingSMART.org.uk | 2012-12-18 09:03 | Requirement | System | System_DATA_NBL_DataDistribution_UK | n/a | n/a | AEC3_BimServices | IfcPropertySingleValue | NBL_DataDistribution_UK | Value of Cabling hierarchy Consolidation point cabling | n/a
CablingHierarchyConsolidationPoints(CP) | nn@buildingSMART.org.uk | 2012-12-18 09:03 | Requirement | System | System_DATA_NBL_DataDistribution_UK | n/a | n/a | AEC3_BimServices | IfcPropertySingleValue | NBL_DataDistribution_UK | Value of Cabling hierarchy Consolidation points (CP) | n/a
CablingHierarchyFloorDistributors(FD) | nn@buildingSMART.org.uk | 2012-12-18 09:03 | Requirement | System | System_DATA_NBL_DataDistribution_UK | n/a | n/a | AEC3_BimServices | IfcPropertySingleValue | NBL_DataDistribution_UK | Value of Cabling hierarchy Floor distributors (FD) | n/a
CablingHierarchyHorizontalCabling | nn@buildingSMART.org.uk | 2012-12-18 09:03 | Requirement | System | System_DATA_NBL_DataDistribution_UK | n/a | n/a | AEC3_BimServices | IfcPropertySingleValue | NBL_DataDistribution_UK | Value of Cabling hierarchy Horizontal cabling | n/a
CablingHierarchyTelecommunicationsOutlets(TO) | nn@buildingSMART.org.uk | 2012-12-18 09:03 | Requirement | System | System_DATA_NBL_DataDistribution_UK | n/a | n/a | AEC3_BimServices | IfcPropertySingleValue | NBL_DataDistribution_UK | Value of Cabling hierarchy Telecommunications outlets (TO) | n/a
CablingHierarchyWorkAreaCabling | nn@buildingSMART.org.uk | 2012-12-18 09:03 | Requirement | System | System_DATA_NBL_DataDistribution_UK | n/a | n/a | AEC3_BimServices | IfcPropertySingleValue | NBL_DataDistribution_UK | Value of Cabling hierarchy Work area cabling | n/a
CablingTopologyBackboneCabling | nn@buildingSMART.org.uk | 2012-12-18 09:03 | Requirement | System | System_TELEPHONE_NBL_Telecommunications_UK | n/a | n/a | AEC3_BimServices | IfcPropertySingleValue | NBL_Telecommunications_UK | Value of Cabling topology Backbone cabling | n/a
CablingTopologyBuildingBackboneCabling | nn@buildingSMART.org.uk | 2012-12-18 09:03 | Requirement | System | System_DATA_NBL_DataDistribution_UK | n/a | n/a | AEC3_BimServices | IfcPropertySingleValue | NBL_DataDistribution_UK | Value of Cabling topology Building backbone cabling | n/a
CablingTopologyCampusBackbone | nn@buildingSMART.org.uk | 2012-12-18 09:03 | Requirement | System | System_DATA_NBL_DataDistribution_UK | n/a | n/a | AEC3_BimServices | IfcPropertySingleValue | NBL_DataDistribution_UK | Value of Cabling topology Campus backbone | n/a
CablingTopologyHorizontalCabling | nn@buildingSMART.org.uk | 2012-12-18 09:03 | Requirement | System | System_DATA_NBL_DataDistribution_UK | n/a | n/a | AEC3_BimServices | IfcPropertySingleValue | NBL_DataDistribution_UK | Value of Cabling topology Horizontal cabling | n/a
CablingTopologyHorizontalCabling | nn@buildingSMART.org.uk | 2012-12-18 09:03 | Requirement | System | System_TELEPHONE_NBL_Telecommunications_UK | n/a | n/a | AEC3_BimServices | IfcPropertySingleValue | NBL_Telecommunications_UK | Value of Cabling topology Horizontal cabling | n/a
CircuitDesignationLabelWithTransparentCover | nn@buildingSMART.org.uk | 2012-12-18 09:03 | Requirement | Type | CommunicationsAppliance_USERDEFINED_NBL_BalancedTwisted-pairCableOutlets_UK | n/a | n/a | AEC3_BimServices | IfcPropertySingleValue | NBL_BalancedTwisted-pairCableOutlets_UK | Value of Circuit designation label with transparent cover | n/a
Colour | nn@buildingSMART.org.uk | 2012-12-18 09:03 | Requirement | Type | Furniture_USERDEFINED_NBL_Signboards_UK | n/a | n/a | AEC3_BimServices | IfcPropertySingleValue | NBL_Signboards_UK | Value of Colour | n/a
Components | nn@buildingSMART.org.uk | 2012-12-18 09:03 | Requirement | System | System_WATERSUPPLY_NBL_SinkAssembly_UK | n/a | n/a | AEC3_BimServices | IfcPropertySingleValue | NBL_SinkAssembly_UK | Value of Components | n/a
CompressiveStrengthCategory | nn@buildingSMART.org.uk | 2012-12-18 09:03 | Requirement | Type | Wall_USERDEFINED_NBL_AggregateConcreteBlocks_UK | n/a | n/a | AEC3_BimServices | IfcPropertySingleValue | NBL_AggregateConcreteBlocks_UK | Value of Compressive strength Category | n/a
CompressiveStrengthCategory | nn@buildingSMART.org.uk | 2012-12-18 09:03 | Requirement | Type | Wall_USERDEFINED_NBL_ClayBricks_UK | n/a | n/a | AEC3_BimServices | IfcPropertySingleValue | NBL_ClayBricks_UK | Value of Compressive strength Category | n/a
CompressiveStrengthCharacteristicValue | nn@buildingSMART.org.uk | 2012-12-18 09:03 | Requirement | Type | Wall_USERDEFINED_NBL_AggregateConcreteBlocks_UK | n/a | n/a | AEC3_BimServices | IfcPropertySingleValue | NBL_AggregateConcreteBlocks_UK | Value of Compressive strength Characteristic value | n/a
CompressiveStrengthMeanCompressiveStrength(minimum) | nn@buildingSMART.org.uk | 2012-12-18 09:03 | Requirement | Type | Wall_USERDEFINED_NBL_ClayBricks_UK | n/a | n/a | AEC3_BimServices | IfcPropertySingleValue | NBL_ClayBricks_UK | Value of Compressive strength Mean compressive strength (minimum) | n/a
CompressiveStrengthMeanValue | nn@buildingSMART.org.uk | 2012-12-18 09:03 | Requirement | Type | Wall_USERDEFINED_NBL_AggregateConcreteBlocks_UK | n/a | n/a | AEC3_BimServices | IfcPropertySingleValue | NBL_AggregateConcreteBlocks_UK | Value of Compressive strength Mean value | n/a
ConcealedInstallation | nn@buildingSMART.org.uk | 2012-12-18 09:03 | Requirement | System | System_AUDIOVISUAL_NBL_PublicAddress_UK | n/a | n/a | AEC3_BimServices | IfcPropertySingleValue | NBL_PublicAddress_UK | Value of Concealed installation | n/a
ConcealedInstallation | nn@buildingSMART.org.uk | 2012-12-18 09:03 | Requirement | System | System_DATA_NBL_DataDistribution_UK | n/a | n/a | AEC3_BimServices | IfcPropertySingleValue | NBL_DataDistribution_UK | Value of Concealed installation | n/a
ConcealedInstallation | nn@buildingSMART.org.uk | 2012-12-18 09:03 | Requirement | System | System_LIGHTING_NBL_HardWiredGeneralLighting_UK | n/a | n/a | AEC3_BimServices | IfcPropertySingleValue | NBL_HardWiredGeneralLighting_UK | Value of Concealed installation | n/a
Configuration | nn@buildingSMART.org.uk | 2012-12-18 09:03 | Requirement | Type | Door_DOOR_NBL_WoodDoorsets_UK | n/a | n/a | AEC3_BimServices | IfcPropertySingleValue | NBL_WoodDoorsets_UK | Value of Configuration | n/a
Configuration | nn@buildingSMART.org.uk | 2012-12-18 09:03 | Requirement | Type | Wall_USERDEFINED_NBL_AggregateConcreteBlocks_UK | n/a | n/a | AEC3_BimServices | IfcPropertySingleValue | NBL_AggregateConcreteBlocks_UK | Value of Configuration | n/a
Configuration | nn@buildingSMART.org.uk | 2012-12-18 09:03 | Requirement | Type | Wall_USERDEFINED_NBL_ClayBricks_UK | n/a | n/a | AEC3_BimServices | IfcPropertySingleValue | NBL_ClayBricks_UK | Value of Configuration | n/a
ConnectionsToLuminaires | nn@buildingSMART.org.uk | 2012-12-18 09:03 | Requirement | System | System_LIGHTING_NBL_HardWiredGeneralLighting_UK | n/a | n/a | AEC3_BimServices | IfcPropertySingleValue | NBL_HardWiredGeneralLighting_UK | Value of Connections to luminaires | n/a
ConnectionToPublicTelephoneNetwork | nn@buildingSMART.org.uk | 2012-12-18 09:03 | Requirement | System | System_TELEPHONE_NBL_Telecommunications_UK | n/a | n/a | AEC3_BimServices | IfcPropertySingleValue | NBL_Telecommunications_UK | Value of Connection to public telephone network | n/a
Containment | nn@buildingSMART.org.uk | 2012-12-18 09:03 | Requirement | System | System_AUDIOVISUAL_NBL_PublicAddress_UK | n/a | n/a | AEC3_BimServices | IfcPropertySingleValue | NBL_PublicAddress_UK | Value of Containment | n/a
Containment | nn@buildingSMART.org.uk | 2012-12-18 09:03 | Requirement | System | System_DATA_NBL_DataDistribution_UK | n/a | n/a | AEC3_BimServices | IfcPropertySingleValue | NBL_DataDistribution_UK | Value of Containment | n/a
Containment | nn@buildingSMART.org.uk | 2012-12-18 09:03 | Requirement | System | System_LIGHTING_NBL_HardWiredGeneralLighting_UK | n/a | n/a | AEC3_BimServices | IfcPropertySingleValue | NBL_HardWiredGeneralLighting_UK | Value of Containment | n/a
ContainmentAccessories | nn@buildingSMART.org.uk | 2012-12-18 09:03 | Requirement | System | System_AUDIOVISUAL_NBL_PublicAddress_UK | n/a | n/a | AEC3_BimServices | IfcPropertySingleValue | NBL_PublicAddress_UK | Value of Containment accessories | n/a
ContainmentAccessories | nn@buildingSMART.org.uk | 2012-12-18 09:03 | Requirement | System | System_LIGHTING_NBL_HardWiredGeneralLighting_UK | n/a | n/a | AEC3_BimServices | IfcPropertySingleValue | NBL_HardWiredGeneralLighting_UK | Value of Containment accessories | n/a
ContainmentConcealedInstallation | nn@buildingSMART.org.uk | 2012-12-18 09:03 | Requirement | System | System_TELEPHONE_NBL_Telecommunications_UK | n/a | n/a | AEC3_BimServices | IfcPropertySingleValue | NBL_Telecommunications_UK | Value of Containment Concealed installation | n/a
ContainmentDrawWires | nn@buildingSMART.org.uk | 2012-12-18 09:03 | Requirement | System | System_TELEPHONE_NBL_Telecommunications_UK | n/a | n/a | AEC3_BimServices | IfcPropertySingleValue | NBL_Telecommunications_UK | Value of Containment Draw wires | n/a
ContainmentRewireableInstallation | nn@buildingSMART.org.uk | 2012-12-18 09:03 | Requirement | System | System_TELEPHONE_NBL_Telecommunications_UK | n/a | n/a | AEC3_BimServices | IfcPropertySingleValue | NBL_Telecommunications_UK | Value of Containment Rewireable installation | n/a
ContainmentType | nn@buildingSMART.org.uk | 2012-12-18 09:03 | Requirement | System | System_TELEPHONE_NBL_Telecommunications_UK | n/a | n/a | AEC3_BimServices | IfcPropertySingleValue | NBL_Telecommunications_UK | Value of Containment Type | n/a
Content | nn@buildingSMART.org.uk | 2012-12-18 09:03 | Requirement | Type | Furniture_USERDEFINED_NBL_Signboards_UK | n/a | n/a | AEC3_BimServices | IfcPropertySingleValue | NBL_Signboards_UK | Value of Content | n/a
ControlGearPosition | nn@buildingSMART.org.uk | 2012-12-18 09:03 | Requirement | Type | LightFixture_USERDEFINED_NBL_GeneralPurposeLuminaires_UK | n/a | n/a | AEC3_BimServices | IfcPropertySingleValue | NBL_GeneralPurposeLuminaires_UK | Value of Control gear position | n/a
Controls | nn@buildingSMART.org.uk | 2012-12-18 09:03 | Requirement | System | System_AUDIOVISUAL_NBL_PublicAddress_UK | n/a | n/a | AEC3_BimServices | IfcPropertySingleValue | NBL_PublicAddress_UK | Value of Controls | n/a
CoreAppearanceClass | nn@buildingSMART.org.uk | 2012-12-18 09:03 | Requirement | Type | Door_DOOR_NBL_WoodDoorsets_UK | n/a | n/a | AEC3_BimServices | IfcPropertySingleValue | NBL_WoodDoorsets_UK | Value of Core Appearance class | n/a
DensityGrossDry | nn@buildingSMART.org.uk | 2012-12-18 09:03 | Requirement | Type | Wall_USERDEFINED_NBL_ClayBricks_UK | n/a | n/a | AEC3_BimServices | IfcPropertySingleValue | NBL_ClayBricks_UK | Value of Density Gross dry | n/a
DensityGrossDryDensity | nn@buildingSMART.org.uk | 2012-12-18 09:03 | Requirement | Type | Wall_USERDEFINED_NBL_AggregateConcreteBlocks_UK | n/a | n/a | AEC3_BimServices | IfcPropertySingleValue | NBL_AggregateConcreteBlocks_UK | Value of Density Gross dry density | n/a
DensityNetDry | nn@buildingSMART.org.uk | 2012-12-18 09:03 | Requirement | Type | Wall_USERDEFINED_NBL_ClayBricks_UK | n/a | n/a | AEC3_BimServices | IfcPropertySingleValue | NBL_ClayBricks_UK | Value of Density Net dry | n/a
DensityNetDryDensity | nn@buildingSMART.org.uk | 2012-12-18 09:03 | Requirement | Type | Wall_USERDEFINED_NBL_AggregateConcreteBlocks_UK | n/a | n/a | AEC3_BimServices | IfcPropertySingleValue | NBL_AggregateConcreteBlocks_UK | Value of Density Net dry density | n/a
DensityTolerance | nn@buildingSMART.org.uk | 2012-12-18 09:03 | Requirement | Type | Wall_USERDEFINED_NBL_ClayBricks_UK | n/a | n/a | AEC3_BimServices | IfcPropertySingleValue | NBL_ClayBricks_UK | Value of Density Tolerance | n/a
Dispersion | nn@buildingSMART.org.uk | 2012-12-18 09:03 | Requirement | Type | CommunicationsAppliance_USERDEFINED_NBL_Loudspeakers_UK | n/a | n/a | AEC3_BimServices | IfcPropertySingleValue | NBL_Loudspeakers_UK | Value of Dispersion | n/a
DistributionPanels | nn@buildingSMART.org.uk | 2012-12-18 09:03 | Requirement | System | System_TELEPHONE_NBL_Telecommunications_UK | n/a | n/a | AEC3_BimServices | IfcPropertySingleValue | NBL_Telecommunications_UK | Value of Distribution panels | n/a
DoorLeafDoorAccessories | nn@buildingSMART.org.uk | 2012-12-18 09:03 | Requirement | Type | Door_DOOR_NBL_WoodDoorsets_UK | n/a | n/a | AEC3_BimServices | IfcPropertySingleValue | NBL_WoodDoorsets_UK | Value of Door leaf Door accessories | n/a
DoorLeafLippings | nn@buildingSMART.org.uk | 2012-12-18 09:03 | Requirement | Type | Door_DOOR_NBL_WoodDoorsets_UK | n/a | n/a | AEC3_BimServices | IfcPropertySingleValue | NBL_WoodDoorsets_UK | Value of Door leaf Lippings | n/a
DoorLeafPanelDetails | nn@buildingSMART.org.uk | 2012-12-18 09:03 | Requirement | Type | Door_DOOR_NBL_WoodDoorsets_UK | n/a | n/a | AEC3_BimServices | IfcPropertySingleValue | NBL_WoodDoorsets_UK | Value of Door leaf Panel details | n/a
DoorLeafPerimeterSeals | nn@buildingSMART.org.uk | 2012-12-18 09:03 | Requirement | Type | Door_DOOR_NBL_WoodDoorsets_UK | n/a | n/a | AEC3_BimServices | IfcPropertySingleValue | NBL_WoodDoorsets_UK | Value of Door leaf Perimeter seals | n/a
DoorLeafThickness | nn@buildingSMART.org.uk | 2012-12-18 09:03 | Requirement | Type | Door_DOOR_NBL_WoodDoorsets_UK | n/a | millimeters | AEC3_BimServices | IfcPropertySingleValue | NBL_WoodDoorsets_UK | Value of Door leaf Thickness | n/a
DoorsetFasteners | nn@buildingSMART.org.uk | 2012-12-18 09:03 | Requirement | System | System_DOOR_NBL_Doorset_UK | n/a | n/a | AEC3_BimServices | IfcPropertySingleValue | NBL_Doorset_UK | Value of Doorset Fasteners | n/a
DoorsetGlazing | nn@buildingSMART.org.uk | 2012-12-18 09:03 | Requirement | System | System_DOOR_NBL_Doorset_UK | n/a | n/a | AEC3_BimServices | IfcPropertySingleValue | NBL_Doorset_UK | Value of Doorset Glazing | n/a
DoorsetSize | nn@buildingSMART.org.uk | 2012-12-18 09:03 | Requirement | Type | Door_DOOR_NBL_WoodDoorsets_UK | n/a | n/a | AEC3_BimServices | IfcPropertySingleValue | NBL_WoodDoorsets_UK | Value of Doorset size | n/a
DoorsetType | nn@buildingSMART.org.uk | 2012-12-18 09:03 | Requirement | System | System_DOOR_NBL_Doorset_UK | n/a | n/a | AEC3_BimServices | IfcPropertySingleValue | NBL_Doorset_UK | Value of Doorset Type | n/a
DurabilityDesignation | nn@buildingSMART.org.uk | 2012-12-18 09:03 | Requirement | Type | Wall_USERDEFINED_NBL_ClayBricks_UK | n/a | n/a | AEC3_BimServices | IfcPropertySingleValue | NBL_ClayBricks_UK | Value of Durability designation | n/a
ElectricalIdentification | nn@buildingSMART.org.uk | 2012-12-18 09:03 | Requirement | System | System_LIGHTING_NBL_HardWiredGeneralLighting_UK | n/a | n/a | AEC3_BimServices | IfcPropertySingleValue | NBL_HardWiredGeneralLighting_UK | Value of Electrical identification | n/a
EnclosureFinish | nn@buildingSMART.org.uk | 2012-12-18 09:03 | Requirement | Type | CommunicationsAppliance_USERDEFINED_NBL_Loudspeakers_UK | n/a | n/a | AEC3_BimServices | IfcPropertySingleValue | NBL_Loudspeakers_UK | Value of Enclosure Finish | n/a
EnclosureFormat | nn@buildingSMART.org.uk | 2012-12-18 09:03 | Requirement | Type | CommunicationsAppliance_USERDEFINED_NBL_Loudspeakers_UK | n/a | n/a | AEC3_BimServices | IfcPropertySingleValue | NBL_Loudspeakers_UK | Value of Enclosure Format | n/a
EnclosureIngressProtection(minimum) | nn@buildingSMART.org.uk | 2012-12-18 09:03 | Requirement | Type | CommunicationsAppliance_USERDEFINED_NBL_Loudspeakers_UK | n/a | n/a | AEC3_BimServices | IfcPropertySingleValue | NBL_Loudspeakers_UK | Value of Enclosure Ingress protection (minimum) | n/a
EnclosureMaterial | nn@buildingSMART.org.uk | 2012-12-18 09:03 | Requirement | Type | CommunicationsAppliance_USERDEFINED_NBL_Loudspeakers_UK | n/a | n/a | AEC3_BimServices | IfcPropertySingleValue | NBL_Loudspeakers_UK | Value of Enclosure Material | n/a
EnclosureProtectiveGrille | nn@buildingSMART.org.uk | 2012-12-18 09:03 | Requirement | Type | CommunicationsAppliance_USERDEFINED_NBL_Loudspeakers_UK | n/a | n/a | AEC3_BimServices | IfcPropertySingleValue | NBL_Loudspeakers_UK | Value of Enclosure Protective grille | n/a
Environment | nn@buildingSMART.org.uk | 2012-12-18 09:03 | Requirement | System | System_AUDIOVISUAL_NBL_PublicAddress_UK | n/a | n/a | AEC3_BimServices | IfcPropertySingleValue | NBL_PublicAddress_UK | Value of Environment | n/a
EquipmentInterconnectivity | nn@buildingSMART.org.uk | 2012-12-18 09:03 | Requirement | System | System_AUDIOVISUAL_NBL_PublicAddress_UK | n/a | n/a | AEC3_BimServices | IfcPropertySingleValue | NBL_PublicAddress_UK | Value of Equipment interconnectivity | n/a
EquipmentRacks | nn@buildingSMART.org.uk | 2012-12-18 09:03 | Requirement | System | System_AUDIOVISUAL_NBL_PublicAddress_UK | n/a | n/a | AEC3_BimServices | IfcPropertySingleValue | NBL_PublicAddress_UK | Value of Equipment racks | n/a
ExplosionResistanceBlastDuration | nn@buildingSMART.org.uk | 2012-12-18 09:03 | Requirement | Type | Door_DOOR_NBL_WoodDoorsets_UK | n/a | n/a | AEC3_BimServices | IfcPropertySingleValue | NBL_WoodDoorsets_UK | Value of Explosion resistance Blast duration | n/a
ExplosionResistanceOverpressure(maximum) | nn@buildingSMART.org.uk | 2012-12-18 09:03 | Requirement | Type | Door_DOOR_NBL_WoodDoorsets_UK | n/a | n/a | AEC3_BimServices | IfcPropertySingleValue | NBL_WoodDoorsets_UK | Value of Explosion resistance Overpressure (maximum) | n/a
ExplosionResistancePressureMode | nn@buildingSMART.org.uk | 2012-12-18 09:03 | Requirement | Type | Door_DOOR_NBL_WoodDoorsets_UK | n/a | n/a | AEC3_BimServices | IfcPropertySingleValue | NBL_WoodDoorsets_UK | Value of Explosion resistance Pressure mode | n/a
ExplosionResistanceReboundPressure(maximum) | nn@buildingSMART.org.uk | 2012-12-18 09:03 | Requirement | Type | Door_DOOR_NBL_WoodDoorsets_UK | n/a | n/a | AEC3_BimServices | IfcPropertySingleValue | NBL_WoodDoorsets_UK | Value of Explosion resistance Rebound pressure (maximum) | n/a
Filler | nn@buildingSMART.org.uk | 2012-12-18 09:03 | Requirement | System | System_FENESTRATION_NBL_ExternalWindow_UK | n/a | n/a | AEC3_BimServices | IfcPropertySingleValue | NBL_ExternalWindow_UK | Value of Filler | n/a
Filler | nn@buildingSMART.org.uk | 2012-12-18 09:03 | Requirement | Type | Window_WINDOW_NBL_ExternalWindow_UK | n/a | n/a | AEC3_BimServices | IfcPropertySingleValue | NBL_ExternalWindow_UK | Value of Filler | n/a
FillerBetweenFrameAndReveal | nn@buildingSMART.org.uk | 2012-12-18 09:03 | Requirement | System | System_DOOR_NBL_Doorset_UK | n/a | n/a | AEC3_BimServices | IfcPropertySingleValue | NBL_Doorset_UK | Value of Filler between frame and reveal | n/a
FillGas | nn@buildingSMART.org.uk | 2012-12-18 09:03 | Requirement | Type | Door_DOOR_NBL_WoodDoorsets_UK | n/a | n/a | AEC3_BimServices | IfcPropertySingleValue | Pset_DoorWindowGlazingType | Name of the gas by which the gap between two glass layers is filled. It is given for information purposes only. | n/a
FinalCircuitCablingType | nn@buildingSMART.org.uk | 2012-12-18 09:03 | Requirement | System | System_LIGHTING_NBL_HardWiredGeneralLighting_UK | n/a | n/a | AEC3_BimServices | IfcPropertySingleValue | NBL_HardWiredGeneralLighting_UK | Value of Final circuit cabling Type | n/a
FinishAndColourExternal | nn@buildingSMART.org.uk | 2012-12-18 09:03 | Requirement | Type | Door_DOOR_NBL_WoodDoorsets_UK | n/a | n/a | AEC3_BimServices | IfcPropertySingleValue | NBL_WoodDoorsets_UK | Value of Finish and colour External | n/a
FinishAndColourExternal | nn@buildingSMART.org.uk | 2012-12-18 09:03 | Requirement | Type | Door_DOOR_NBL_WoodDoorsets_UK | n/a | n/a | AEC3_BimServices | IfcPropertySingleValue | NBL_WoodDoorsets_UK | Value of Finish and colour External | n/a
FinishAndColourInternal | nn@buildingSMART.org.uk | 2012-12-18 09:03 | Requirement | Type | Door_DOOR_NBL_WoodDoorsets_UK | n/a | n/a | AEC3_BimServices | IfcPropertySingleValue | NBL_WoodDoorsets_UK | Value of Finish and colour Internal | n/a
FinishAndColourInternal | nn@buildingSMART.org.uk | 2012-12-18 09:03 | Requirement | Type | Door_DOOR_NBL_WoodDoorsets_UK | n/a | n/a | AEC3_BimServices | IfcPropertySingleValue | NBL_WoodDoorsets_UK | Value of Finish and colour Internal | n/a
FireRating | nn@buildingSMART.org.uk | 2012-12-18 09:03 | Requirement | Type | Door_DOOR_NBL_WoodDoorsets_UK | n/a | n/a | AEC3_BimServices | IfcPropertySingleValue | Pset_DoorCommon | Fire rating for this object. It is given according to the national fire safety classification. | n/a
FireRating | nn@buildingSMART.org.uk | 2012-12-18 09:03 | Requirement | Type | Wall_USERDEFINED_NBL_AggregateConcreteBlocks_UK | n/a | n/a | AEC3_BimServices | IfcPropertySingleValue | Pset_WallCommon | Fire rating given according to the national fire safety classification. | n/a
FireRating | nn@buildingSMART.org.uk | 2012-12-18 09:03 | Requirement | Type | Wall_USERDEFINED_NBL_ClayBricks_UK | n/a | n/a | AEC3_BimServices | IfcPropertySingleValue | Pset_WallCommon | Fire rating given according to the national fire safety classification. | n/a
FireRating | nn@buildingSMART.org.uk | 2012-12-18 09:03 | Requirement | Type | Window_WINDOW_NBL_ExternalWindow_UK | n/a | n/a | AEC3_BimServices | IfcPropertySingleValue | Pset_WindowCommon | Fire rating for this object. It is given according to the national fire safety classification. | n/a
Fixings | nn@buildingSMART.org.uk | 2012-12-18 09:03 | Requirement | System | System_USERDEFINED_NBL_InternalFixedArchitecturalSignage_UK | n/a | n/a | AEC3_BimServices | IfcPropertySingleValue | NBL_InternalFixedArchitecturalSignage_UK | Value of Fixings | n/a
FluorescentLampBallastsHighFrequency(ACSupplied) | nn@buildingSMART.org.uk | 2012-12-18 09:03 | Requirement | Type | LightFixture_USERDEFINED_NBL_GeneralPurposeLuminaires_UK | n/a | n/a | AEC3_BimServices | IfcPropertySingleValue | NBL_GeneralPurposeLuminaires_UK | Value of Fluorescent lamp ballasts High frequency (A.C supplied) | n/a
FluorescentLampBallastsHighFrequency(DCSupplied) | nn@buildingSMART.org.uk | 2012-12-18 09:03 | Requirement | Type | LightFixture_USERDEFINED_NBL_GeneralPurposeLuminaires_UK | n/a | n/a | AEC3_BimServices | IfcPropertySingleValue | NBL_GeneralPurposeLuminaires_UK | Value of Fluorescent lamp ballasts High frequency (D.C supplied) | n/a
FluorescentLampBallastsSwitchedStart | nn@buildingSMART.org.uk | 2012-12-18 09:03 | Requirement | Type | LightFixture_USERDEFINED_NBL_GeneralPurposeLuminaires_UK | n/a | n/a | AEC3_BimServices | IfcPropertySingleValue | NBL_GeneralPurposeLuminaires_UK | Value of Fluorescent lamp ballasts Switched start | n/a
FontColour | nn@buildingSMART.org.uk | 2012-12-18 09:03 | Requirement | Type | Furniture_USERDEFINED_NBL_Signboards_UK | n/a | n/a | AEC3_BimServices | IfcPropertySingleValue | NBL_Signboards_UK | Value of Font Colour | n/a
FontFontType | nn@buildingSMART.org.uk | 2012-12-18 09:03 | Requirement | Type | Furniture_USERDEFINED_NBL_Signboards_UK | n/a | n/a | AEC3_BimServices | IfcPropertySingleValue | NBL_Signboards_UK | Value of Font Font type | n/a
FontSize | nn@buildingSMART.org.uk | 2012-12-18 09:03 | Requirement | Type | Furniture_USERDEFINED_NBL_Signboards_UK | n/a | n/a | AEC3_BimServices | IfcPropertySingleValue | NBL_Signboards_UK | Value of Font Size | n/a
Form | nn@buildingSMART.org.uk | 2012-12-18 09:03 | Requirement | Type | SanitaryTerminal_SINK_NBL_CeramicSinks_UK | n/a | n/a | AEC3_BimServices | IfcPropertySingleValue | NBL_CeramicSinks_UK | Value of Form | n/a
Format | nn@buildingSMART.org.uk | 2012-12-18 09:03 | Requirement | Type | Door_DOOR_NBL_WoodDoorsets_UK | n/a | n/a | AEC3_BimServices | IfcPropertySingleValue | NBL_WoodDoorsets_UK | Value of Format | n/a
FrameAppearanceClass | nn@buildingSMART.org.uk | 2012-12-18 09:03 | Requirement | Type | Door_DOOR_NBL_WoodDoorsets_UK | n/a | n/a | AEC3_BimServices | IfcPropertySingleValue | NBL_WoodDoorsets_UK | Value of Frame Appearance class | n/a
FrameFinishAndColour | nn@buildingSMART.org.uk | 2012-12-18 09:03 | Requirement | Type | Door_DOOR_NBL_WoodDoorsets_UK | n/a | n/a | AEC3_BimServices | IfcPropertySingleValue | NBL_WoodDoorsets_UK | Value of Frame Finish and colour | n/a
FrameFrameAccessories | nn@buildingSMART.org.uk | 2012-12-18 09:03 | Requirement | Type | Door_DOOR_NBL_WoodDoorsets_UK | n/a | n/a | AEC3_BimServices | IfcPropertySingleValue | NBL_WoodDoorsets_UK | Value of Frame Frame accessories | n/a
FrameInstallationFasteners | nn@buildingSMART.org.uk | 2012-12-18 09:03 | Requirement | Type | Door_DOOR_NBL_WoodDoorsets_UK | n/a | n/a | AEC3_BimServices | IfcPropertySingleValue | NBL_WoodDoorsets_UK | Value of Frame Installation fasteners | n/a
FramePerimeterSealsOrInserts | nn@buildingSMART.org.uk | 2012-12-18 09:03 | Requirement | Type | Door_DOOR_NBL_WoodDoorsets_UK | n/a | n/a | AEC3_BimServices | IfcPropertySingleValue | NBL_WoodDoorsets_UK | Value of Frame Perimeter seals or inserts | n/a
FrameSpecies | nn@buildingSMART.org.uk | 2012-12-18 09:03 | Requirement | Type | Door_DOOR_NBL_WoodDoorsets_UK | n/a | n/a | AEC3_BimServices | IfcPropertySingleValue | NBL_WoodDoorsets_UK | Value of Frame Species | n/a
FrameThreshold | nn@buildingSMART.org.uk | 2012-12-18 09:03 | Requirement | Type | Door_DOOR_NBL_WoodDoorsets_UK | n/a | n/a | AEC3_BimServices | IfcPropertySingleValue | NBL_WoodDoorsets_UK | Value of Frame Threshold | n/a
FreezeThawResistance | nn@buildingSMART.org.uk | 2012-12-18 09:03 | Requirement | Type | Wall_USERDEFINED_NBL_AggregateConcreteBlocks_UK | n/a | n/a | AEC3_BimServices | IfcPropertySingleValue | NBL_AggregateConcreteBlocks_UK | Value of Freeze thaw resistance | n/a
FrequencyResponse | nn@buildingSMART.org.uk | 2012-12-18 09:03 | Requirement | Type | CommunicationsAppliance_USERDEFINED_NBL_Loudspeakers_UK | n/a | n/a | AEC3_BimServices | IfcPropertySingleValue | NBL_Loudspeakers_UK | Value of Frequency response | n/a
GlazingManifestation | nn@buildingSMART.org.uk | 2012-12-18 09:03 | Requirement | Type | Door_DOOR_NBL_WoodDoorsets_UK | n/a | n/a | AEC3_BimServices | IfcPropertySingleValue | NBL_WoodDoorsets_UK | Value of Glazing Manifestation | n/a
GlazingType | nn@buildingSMART.org.uk | 2012-12-18 09:03 | Requirement | Type | Door_DOOR_NBL_WoodDoorsets_UK | n/a | n/a | AEC3_BimServices | IfcPropertySingleValue | NBL_WoodDoorsets_UK | Value of Glazing Type | n/a
IngressProtection(minimum) | nn@buildingSMART.org.uk | 2012-12-18 09:03 | Requirement | Type | LightFixture_USERDEFINED_NBL_GeneralPurposeLuminaires_UK | n/a | n/a | AEC3_BimServices | IfcPropertySingleValue | NBL_GeneralPurposeLuminaires_UK | Value of Ingress protection (minimum) | n/a
InnerLeafAccessories | nn@buildingSMART.org.uk | 2012-12-18 09:03 | Requirement | System | System_OUTERSHELL_NBL_ExternalMultipleLeafWallAboveDampProofCourseMasonry_UK | n/a | n/a | AEC3_BimServices | IfcPropertySingleValue | NBL_ExternalMultipleLeafWallAboveDampProofCourseMasonry_UK | Value of Inner leaf Accessories | n/a
InnerLeafBrickSlipAdhesiveMortar | nn@buildingSMART.org.uk | 2012-12-18 09:03 | Requirement | System | System_OUTERSHELL_NBL_ExternalMultipleLeafWallAboveDampProofCourseMasonry_UK | n/a | n/a | AEC3_BimServices | IfcPropertySingleValue | NBL_ExternalMultipleLeafWallAboveDampProofCourseMasonry_UK | Value of Inner leaf Brick slip adhesive mortar | n/a
InnerLeafBuiltInLateralRestraintStraps | nn@buildingSMART.org.uk | 2012-12-18 09:03 | Requirement | System | System_OUTERSHELL_NBL_ExternalMultipleLeafWallAboveDampProofCourseMasonry_UK | n/a | n/a | AEC3_BimServices | IfcPropertySingleValue | NBL_ExternalMultipleLeafWallAboveDampProofCourseMasonry_UK | Value of Inner leaf Built in lateral restraint straps | n/a
InnerLeafCavityClosers | nn@buildingSMART.org.uk | 2012-12-18 09:03 | Requirement | System | System_OUTERSHELL_NBL_ExternalMultipleLeafWallAboveDampProofCourseMasonry_UK | n/a | n/a | AEC3_BimServices | IfcPropertySingleValue | NBL_ExternalMultipleLeafWallAboveDampProofCourseMasonry_UK | Value of Inner leaf Cavity closers | n/a
InnerLeafDpc | nn@buildingSMART.org.uk | 2012-12-18 09:03 | Requirement | System | System_OUTERSHELL_NBL_ExternalMultipleLeafWallAboveDampProofCourseMasonry_UK | n/a | n/a | AEC3_BimServices | IfcPropertySingleValue | NBL_ExternalMultipleLeafWallAboveDampProofCourseMasonry_UK | Value of Inner leaf Dpc | n/a
InnerLeafDpcSealer | nn@buildingSMART.org.uk | 2012-12-18 09:03 | Requirement | System | System_OUTERSHELL_NBL_ExternalMultipleLeafWallAboveDampProofCourseMasonry_UK | n/a | n/a | AEC3_BimServices | IfcPropertySingleValue | NBL_ExternalMultipleLeafWallAboveDampProofCourseMasonry_UK | Value of Inner leaf Dpc sealer | n/a
InnerLeafFlue | nn@buildingSMART.org.uk | 2012-12-18 09:03 | Requirement | System | System_OUTERSHELL_NBL_ExternalMultipleLeafWallAboveDampProofCourseMasonry_UK | n/a | n/a | AEC3_BimServices | IfcPropertySingleValue | NBL_ExternalMultipleLeafWallAboveDampProofCourseMasonry_UK | Value of Inner leaf Flue | n/a
InnerLeafFullFillCavityInsulation | nn@buildingSMART.org.uk | 2012-12-18 09:03 | Requirement | System | System_OUTERSHELL_NBL_ExternalMultipleLeafWallAboveDampProofCourseMasonry_UK | n/a | n/a | AEC3_BimServices | IfcPropertySingleValue | NBL_ExternalMultipleLeafWallAboveDampProofCourseMasonry_UK | Value of Inner leaf Full fill cavity insulation | n/a
InnerLeafJointingMortar | nn@buildingSMART.org.uk | 2012-12-18 09:03 | Requirement | System | System_OUTERSHELL_NBL_ExternalMultipleLeafWallAboveDampProofCourseMasonry_UK | n/a | n/a | AEC3_BimServices | IfcPropertySingleValue | NBL_ExternalMultipleLeafWallAboveDampProofCourseMasonry_UK | Value of Inner leaf Jointing mortar | n/a
InnerLeafMasonryUnits | nn@buildingSMART.org.uk | 2012-12-18 09:03 | Requirement | System | System_OUTERSHELL_NBL_ExternalMultipleLeafWallAboveDampProofCourseMasonry_UK | n/a | n/a | AEC3_BimServices | IfcPropertySingleValue | NBL_ExternalMultipleLeafWallAboveDampProofCourseMasonry_UK | Value of Inner leaf Masonry units | n/a
InnerLeafPartialFillCavityInsulation | nn@buildingSMART.org.uk | 2012-12-18 09:03 | Requirement | System | System_OUTERSHELL_NBL_ExternalMultipleLeafWallAboveDampProofCourseMasonry_UK | n/a | n/a | AEC3_BimServices | IfcPropertySingleValue | NBL_ExternalMultipleLeafWallAboveDampProofCourseMasonry_UK | Value of Inner leaf Partial fill cavity insulation | n/a
InnerLeafPointingMortar | nn@buildingSMART.org.uk | 2012-12-18 09:03 | Requirement | System | System_OUTERSHELL_NBL_ExternalMultipleLeafWallAboveDampProofCourseMasonry_UK | n/a | n/a | AEC3_BimServices | IfcPropertySingleValue | NBL_ExternalMultipleLeafWallAboveDampProofCourseMasonry_UK | Value of Inner leaf Pointing mortar | n/a
InnerLeafSillMortarBedding | nn@buildingSMART.org.uk | 2012-12-18 09:03 | Requirement | System | System_OUTERSHELL_NBL_ExternalMultipleLeafWallAboveDampProofCourseMasonry_UK | n/a | n/a | AEC3_BimServices | IfcPropertySingleValue | NBL_ExternalMultipleLeafWallAboveDampProofCourseMasonry_UK | Value of Inner leaf Sill mortar bedding | n/a
InnerLeafSills | nn@buildingSMART.org.uk | 2012-12-18 09:03 | Requirement | System | System_OUTERSHELL_NBL_ExternalMultipleLeafWallAboveDampProofCourseMasonry_UK | n/a | n/a | AEC3_BimServices | IfcPropertySingleValue | NBL_ExternalMultipleLeafWallAboveDampProofCourseMasonry_UK | Value of Inner leaf Sills | n/a
InnerLeafSpecialShapeMasonryUnits | nn@buildingSMART.org.uk | 2012-12-18 09:03 | Requirement | System | System_OUTERSHELL_NBL_ExternalMultipleLeafWallAboveDampProofCourseMasonry_UK | n/a | n/a | AEC3_BimServices | IfcPropertySingleValue | NBL_ExternalMultipleLeafWallAboveDampProofCourseMasonry_UK | Value of Inner leaf Special shape masonry units | n/a
InnerLeafWallTies | nn@buildingSMART.org.uk | 2012-12-18 09:03 | Requirement | System | System_OUTERSHELL_NBL_ExternalMultipleLeafWallAboveDampProofCourseMasonry_UK | n/a | n/a | AEC3_BimServices | IfcPropertySingleValue | NBL_ExternalMultipleLeafWallAboveDampProofCourseMasonry_UK | Value of Inner leaf Wall ties | n/a
IntegralAccessories | nn@buildingSMART.org.uk | 2012-12-18 09:03 | Requirement | Type | SanitaryTerminal_SINK_NBL_CeramicSinks_UK | n/a | n/a | AEC3_BimServices | IfcPropertySingleValue | NBL_CeramicSinks_UK | Value of Integral accessories | n/a
IntermediateLeafAccessories | nn@buildingSMART.org.uk | 2012-12-18 09:03 | Requirement | System | System_OUTERSHELL_NBL_ExternalMultipleLeafWallAboveDampProofCourseMasonry_UK | n/a | n/a | AEC3_BimServices | IfcPropertySingleValue | NBL_ExternalMultipleLeafWallAboveDampProofCourseMasonry_UK | Value of Intermediate leaf Accessories | n/a
IntermediateLeafAccessories | nn@buildingSMART.org.uk | 2012-12-18 09:03 | Requirement | System | System_USERDEFINED_NBL_InternalMultipleLeafWallAboveDampProofCourseMasonry_UK | n/a | n/a | AEC3_BimServices | IfcPropertySingleValue | NBL_InternalMultipleLeafWallAboveDampProofCourseMasonry_UK | Value of Intermediate leaf Accessories | n/a
IntermediateLeafDpc | nn@buildingSMART.org.uk | 2012-12-18 09:03 | Requirement | System | System_OUTERSHELL_NBL_ExternalMultipleLeafWallAboveDampProofCourseMasonry_UK | n/a | n/a | AEC3_BimServices | IfcPropertySingleValue | NBL_ExternalMultipleLeafWallAboveDampProofCourseMasonry_UK | Value of Intermediate leaf Dpc | n/a
IntermediateLeafDpc | nn@buildingSMART.org.uk | 2012-12-18 09:03 | Requirement | System | System_USERDEFINED_NBL_InternalMultipleLeafWallAboveDampProofCourseMasonry_UK | n/a | n/a | AEC3_BimServices | IfcPropertySingleValue | NBL_InternalMultipleLeafWallAboveDampProofCourseMasonry_UK | Value of Intermediate leaf Dpc | n/a
IntermediateLeafDpcSealer | nn@buildingSMART.org.uk | 2012-12-18 09:03 | Requirement | System | System_OUTERSHELL_NBL_ExternalMultipleLeafWallAboveDampProofCourseMasonry_UK | n/a | n/a | AEC3_BimServices | IfcPropertySingleValue | NBL_ExternalMultipleLeafWallAboveDampProofCourseMasonry_UK | Value of Intermediate leaf Dpc sealer | n/a
IntermediateLeafDpcSealer | nn@buildingSMART.org.uk | 2012-12-18 09:03 | Requirement | System | System_USERDEFINED_NBL_InternalMultipleLeafWallAboveDampProofCourseMasonry_UK | n/a | n/a | AEC3_BimServices | IfcPropertySingleValue | NBL_InternalMultipleLeafWallAboveDampProofCourseMasonry_UK | Value of Intermediate leaf Dpc sealer | n/a
IntermediateLeafJointingMortar | nn@buildingSMART.org.uk | 2012-12-18 09:03 | Requirement | System | System_OUTERSHELL_NBL_ExternalMultipleLeafWallAboveDampProofCourseMasonry_UK | n/a | n/a | AEC3_BimServices | IfcPropertySingleValue | NBL_ExternalMultipleLeafWallAboveDampProofCourseMasonry_UK | Value of Intermediate leaf Jointing mortar | n/a
IntermediateLeafJointingMortar | nn@buildingSMART.org.uk | 2012-12-18 09:03 | Requirement | System | System_USERDEFINED_NBL_InternalMultipleLeafWallAboveDampProofCourseMasonry_UK | n/a | n/a | AEC3_BimServices | IfcPropertySingleValue | NBL_InternalMultipleLeafWallAboveDampProofCourseMasonry_UK | Value of Intermediate leaf Jointing mortar | n/a
IntermediateLeafMasonryUnits | nn@buildingSMART.org.uk | 2012-12-18 09:03 | Requirement | System | System_OUTERSHELL_NBL_ExternalMultipleLeafWallAboveDampProofCourseMasonry_UK | n/a | n/a | AEC3_BimServices | IfcPropertySingleValue | NBL_ExternalMultipleLeafWallAboveDampProofCourseMasonry_UK | Value of Intermediate leaf Masonry units | n/a
IntermediateLeafMasonryUnits | nn@buildingSMART.org.uk | 2012-12-18 09:03 | Requirement | System | System_USERDEFINED_NBL_InternalMultipleLeafWallAboveDampProofCourseMasonry_UK | n/a | n/a | AEC3_BimServices | IfcPropertySingleValue | NBL_InternalMultipleLeafWallAboveDampProofCourseMasonry_UK | Value of Intermediate leaf Masonry units | n/a
IntermediateLeafSpecialShapeMasonryUnits | nn@buildingSMART.org.uk | 2012-12-18 09:03 | Requirement | System | System_OUTERSHELL_NBL_ExternalMultipleLeafWallAboveDampProofCourseMasonry_UK | n/a | n/a | AEC3_BimServices | IfcPropertySingleValue | NBL_ExternalMultipleLeafWallAboveDampProofCourseMasonry_UK | Value of Intermediate leaf Special shape masonry units | n/a
IntermediateLeafSpecialShapeMasonryUnits | nn@buildingSMART.org.uk | 2012-12-18 09:03 | Requirement | System | System_USERDEFINED_NBL_InternalMultipleLeafWallAboveDampProofCourseMasonry_UK | n/a | n/a | AEC3_BimServices | IfcPropertySingleValue | NBL_InternalMultipleLeafWallAboveDampProofCourseMasonry_UK | Value of Intermediate leaf Special shape masonry units | n/a
IntermediateLeafWallTies | nn@buildingSMART.org.uk | 2012-12-18 09:03 | Requirement | System | System_OUTERSHELL_NBL_ExternalMultipleLeafWallAboveDampProofCourseMasonry_UK | n/a | n/a | AEC3_BimServices | IfcPropertySingleValue | NBL_ExternalMultipleLeafWallAboveDampProofCourseMasonry_UK | Value of Intermediate leaf Wall ties | n/a
IntermediateLeafWallTies | nn@buildingSMART.org.uk | 2012-12-18 09:03 | Requirement | System | System_USERDEFINED_NBL_InternalMultipleLeafWallAboveDampProofCourseMasonry_UK | n/a | n/a | AEC3_BimServices | IfcPropertySingleValue | NBL_InternalMultipleLeafWallAboveDampProofCourseMasonry_UK | Value of Intermediate leaf Wall ties | n/a
IntermediateLeafWaterBarrier | nn@buildingSMART.org.uk | 2012-12-18 09:03 | Requirement | System | System_OUTERSHELL_NBL_ExternalMultipleLeafWallAboveDampProofCourseMasonry_UK | n/a | n/a | AEC3_BimServices | IfcPropertySingleValue | NBL_ExternalMultipleLeafWallAboveDampProofCourseMasonry_UK | Value of Intermediate leaf Water barrier | n/a
InternalFuse | nn@buildingSMART.org.uk | 2012-12-18 09:03 | Requirement | Type | LightFixture_USERDEFINED_NBL_GeneralPurposeLuminaires_UK | n/a | n/a | AEC3_BimServices | IfcPropertySingleValue | NBL_GeneralPurposeLuminaires_UK | Value of Internal fuse | n/a
IntruderResistanceApplication | nn@buildingSMART.org.uk | 2012-12-18 09:03 | Requirement | Type | Door_DOOR_NBL_WoodDoorsets_UK | n/a | n/a | AEC3_BimServices | IfcPropertySingleValue | NBL_WoodDoorsets_UK | Value of Intruder resistance Application | n/a
IntruderResistanceConformity | nn@buildingSMART.org.uk | 2012-12-18 09:03 | Requirement | Type | Door_DOOR_NBL_WoodDoorsets_UK | n/a | n/a | AEC3_BimServices | IfcPropertySingleValue | NBL_WoodDoorsets_UK | Value of Intruder resistance Conformity | n/a
IntruderResistanceRequirement | nn@buildingSMART.org.uk | 2012-12-18 09:03 | Requirement | Type | Door_DOOR_NBL_WoodDoorsets_UK | n/a | n/a | AEC3_BimServices | IfcPropertySingleValue | NBL_WoodDoorsets_UK | Value of Intruder resistance Requirement | n/a
IP_Code | nn@buildingSMART.org.uk | 2012-12-18 09:03 | Requirement | Type | LightFixture_USERDEFINED_NBL_GeneralPurposeLuminaires_UK | n/a | n/a | AEC3_BimServices | IfcPropertySingleValue | Pset_ElectricalDeviceCommon | IEC 60529 (1989) Classification of degrees of protection provided by enclosures (IP Code). | n/a
LampsColourRenderingIndex | nn@buildingSMART.org.uk | 2012-12-18 09:03 | Requirement | Type | LightFixture_USERDEFINED_NBL_GeneralPurposeLuminaires_UK | n/a | n/a | AEC3_BimServices | IfcPropertySingleValue | NBL_GeneralPurposeLuminaires_UK | Value of Lamps Colour rendering index | n/a
LampsColourTemperature | nn@buildingSMART.org.uk | 2012-12-18 09:03 | Requirement | Type | LightFixture_USERDEFINED_NBL_GeneralPurposeLuminaires_UK | n/a | n/a | AEC3_BimServices | IfcPropertySingleValue | NBL_GeneralPurposeLuminaires_UK | Value of Lamps Colour temperature | n/a
LampsNumber | nn@buildingSMART.org.uk | 2012-12-18 09:03 | Requirement | Type | LightFixture_USERDEFINED_NBL_GeneralPurposeLuminaires_UK | n/a | n/a | AEC3_BimServices | IfcPropertySingleValue | NBL_GeneralPurposeLuminaires_UK | Value of Lamps Number | n/a
LampsRating | nn@buildingSMART.org.uk | 2012-12-18 09:03 | Requirement | Type | LightFixture_USERDEFINED_NBL_GeneralPurposeLuminaires_UK | n/a | n/a | AEC3_BimServices | IfcPropertySingleValue | NBL_GeneralPurposeLuminaires_UK | Value of Lamps Rating | n/a
LampStartersGenerally | nn@buildingSMART.org.uk | 2012-12-18 09:03 | Requirement | Type | LightFixture_USERDEFINED_NBL_GeneralPurposeLuminaires_UK | n/a | n/a | AEC3_BimServices | IfcPropertySingleValue | NBL_GeneralPurposeLuminaires_UK | Value of Lamp starters generally | n/a
LampsType | nn@buildingSMART.org.uk | 2012-12-18 09:03 | Requirement | Type | LightFixture_USERDEFINED_NBL_GeneralPurposeLuminaires_UK | n/a | n/a | AEC3_BimServices | IfcPropertySingleValue | NBL_GeneralPurposeLuminaires_UK | Value of Lamps Type | n/a
LightingControls | nn@buildingSMART.org.uk | 2012-12-18 09:03 | Requirement | System | System_LIGHTING_NBL_HardWiredGeneralLighting_UK | n/a | n/a | AEC3_BimServices | IfcPropertySingleValue | NBL_HardWiredGeneralLighting_UK | Value of Lighting controls | n/a
LintelsMaterial | nn@buildingSMART.org.uk | 2012-12-18 09:03 | Requirement | System | System_OUTERSHELL_NBL_ExternalMultipleLeafWallAboveDampProofCourseMasonry_UK | n/a | n/a | AEC3_BimServices | IfcPropertySingleValue | NBL_ExternalMultipleLeafWallAboveDampProofCourseMasonry_UK | Value of Lintels Material | n/a
LintelsMaterial | nn@buildingSMART.org.uk | 2012-12-18 09:03 | Requirement | System | System_OUTERSHELL_NBL_ExternalMultipleLeafWallAboveDampProofCourseMasonry_UK | n/a | n/a | AEC3_BimServices | IfcPropertySingleValue | NBL_ExternalMultipleLeafWallAboveDampProofCourseMasonry_UK | Value of Lintels Material | n/a
LintelsMaterial | nn@buildingSMART.org.uk | 2012-12-18 09:03 | Requirement | System | System_OUTERSHELL_NBL_ExternalMultipleLeafWallAboveDampProofCourseMasonry_UK | n/a | n/a | AEC3_BimServices | IfcPropertySingleValue | NBL_ExternalMultipleLeafWallAboveDampProofCourseMasonry_UK | Value of Lintels Material | n/a
LintelsMaterial | nn@buildingSMART.org.uk | 2012-12-18 09:03 | Requirement | System | System_USERDEFINED_NBL_InternalMultipleLeafWallAboveDampProofCourseMasonry_UK | n/a | n/a | AEC3_BimServices | IfcPropertySingleValue | NBL_InternalMultipleLeafWallAboveDampProofCourseMasonry_UK | Value of Lintels Material | n/a
LintelsMaterial | nn@buildingSMART.org.uk | 2012-12-18 09:03 | Requirement | System | System_USERDEFINED_NBL_InternalMultipleLeafWallAboveDampProofCourseMasonry_UK | n/a | n/a | AEC3_BimServices | IfcPropertySingleValue | NBL_InternalMultipleLeafWallAboveDampProofCourseMasonry_UK | Value of Lintels Material | n/a
LintelsMaterial | nn@buildingSMART.org.uk | 2012-12-18 09:03 | Requirement | System | System_USERDEFINED_NBL_InternalMultipleLeafWallAboveDampProofCourseMasonry_UK | n/a | n/a | AEC3_BimServices | IfcPropertySingleValue | NBL_InternalMultipleLeafWallAboveDampProofCourseMasonry_UK | Value of Lintels Material | n/a
LintelsMortarBedding | nn@buildingSMART.org.uk | 2012-12-18 09:03 | Requirement | System | System_OUTERSHELL_NBL_ExternalMultipleLeafWallAboveDampProofCourseMasonry_UK | n/a | n/a | AEC3_BimServices | IfcPropertySingleValue | NBL_ExternalMultipleLeafWallAboveDampProofCourseMasonry_UK | Value of Lintels Mortar bedding | n/a
LintelsMortarBedding | nn@buildingSMART.org.uk | 2012-12-18 09:03 | Requirement | System | System_OUTERSHELL_NBL_ExternalMultipleLeafWallAboveDampProofCourseMasonry_UK | n/a | n/a | AEC3_BimServices | IfcPropertySingleValue | NBL_ExternalMultipleLeafWallAboveDampProofCourseMasonry_UK | Value of Lintels Mortar bedding | n/a
LintelsMortarBedding | nn@buildingSMART.org.uk | 2012-12-18 09:03 | Requirement | System | System_OUTERSHELL_NBL_ExternalMultipleLeafWallAboveDampProofCourseMasonry_UK | n/a | n/a | AEC3_BimServices | IfcPropertySingleValue | NBL_ExternalMultipleLeafWallAboveDampProofCourseMasonry_UK | Value of Lintels Mortar bedding | n/a
LintelsMortarBedding | nn@buildingSMART.org.uk | 2012-12-18 09:03 | Requirement | System | System_USERDEFINED_NBL_InternalMultipleLeafWallAboveDampProofCourseMasonry_UK | n/a | n/a | AEC3_BimServices | IfcPropertySingleValue | NBL_InternalMultipleLeafWallAboveDampProofCourseMasonry_UK | Value of Lintels Mortar bedding | n/a
LintelsMortarBedding | nn@buildingSMART.org.uk | 2012-12-18 09:03 | Requirement | System | System_USERDEFINED_NBL_InternalMultipleLeafWallAboveDampProofCourseMasonry_UK | n/a | n/a | AEC3_BimServices | IfcPropertySingleValue | NBL_InternalMultipleLeafWallAboveDampProofCourseMasonry_UK | Value of Lintels Mortar bedding | n/a
LintelsMortarBedding | nn@buildingSMART.org.uk | 2012-12-18 09:03 | Requirement | System | System_USERDEFINED_NBL_InternalMultipleLeafWallAboveDampProofCourseMasonry_UK | n/a | n/a | AEC3_BimServices | IfcPropertySingleValue | NBL_InternalMultipleLeafWallAboveDampProofCourseMasonry_UK | Value of Lintels Mortar bedding | n/a
LintelsSupport | nn@buildingSMART.org.uk | 2012-12-18 09:03 | Requirement | System | System_OUTERSHELL_NBL_ExternalMultipleLeafWallAboveDampProofCourseMasonry_UK | n/a | n/a | AEC3_BimServices | IfcPropertySingleValue | NBL_ExternalMultipleLeafWallAboveDampProofCourseMasonry_UK | Value of Lintels Support | n/a
LintelsSupport | nn@buildingSMART.org.uk | 2012-12-18 09:03 | Requirement | System | System_OUTERSHELL_NBL_ExternalMultipleLeafWallAboveDampProofCourseMasonry_UK | n/a | n/a | AEC3_BimServices | IfcPropertySingleValue | NBL_ExternalMultipleLeafWallAboveDampProofCourseMasonry_UK | Value of Lintels Support | n/a
LintelsSupport | nn@buildingSMART.org.uk | 2012-12-18 09:03 | Requirement | System | System_OUTERSHELL_NBL_ExternalMultipleLeafWallAboveDampProofCourseMasonry_UK | n/a | n/a | AEC3_BimServices | IfcPropertySingleValue | NBL_ExternalMultipleLeafWallAboveDampProofCourseMasonry_UK | Value of Lintels Support | n/a
LintelsSupport | nn@buildingSMART.org.uk | 2012-12-18 09:03 | Requirement | System | System_USERDEFINED_NBL_InternalMultipleLeafWallAboveDampProofCourseMasonry_UK | n/a | n/a | AEC3_BimServices | IfcPropertySingleValue | NBL_InternalMultipleLeafWallAboveDampProofCourseMasonry_UK | Value of Lintels Support | n/a
LintelsSupport | nn@buildingSMART.org.uk | 2012-12-18 09:03 | Requirement | System | System_USERDEFINED_NBL_InternalMultipleLeafWallAboveDampProofCourseMasonry_UK | n/a | n/a | AEC3_BimServices | IfcPropertySingleValue | NBL_InternalMultipleLeafWallAboveDampProofCourseMasonry_UK | Value of Lintels Support | n/a
LintelsSupport | nn@buildingSMART.org.uk | 2012-12-18 09:03 | Requirement | System | System_USERDEFINED_NBL_InternalMultipleLeafWallAboveDampProofCourseMasonry_UK | n/a | n/a | AEC3_BimServices | IfcPropertySingleValue | NBL_InternalMultipleLeafWallAboveDampProofCourseMasonry_UK | Value of Lintels Support | n/a
LoudspeakerCables | nn@buildingSMART.org.uk | 2012-12-18 09:03 | Requirement | System | System_AUDIOVISUAL_NBL_PublicAddress_UK | n/a | n/a | AEC3_BimServices | IfcPropertySingleValue | NBL_PublicAddress_UK | Value of Loudspeaker cables | n/a
LuminairePowerFactor | nn@buildingSMART.org.uk | 2012-12-18 09:03 | Requirement | Type | LightFixture_USERDEFINED_NBL_GeneralPurposeLuminaires_UK | n/a | n/a | AEC3_BimServices | IfcPropertySingleValue | NBL_GeneralPurposeLuminaires_UK | Value of Luminaire power factor | n/a
LuminaireType | nn@buildingSMART.org.uk | 2012-12-18 09:03 | Requirement | Type | LightFixture_USERDEFINED_NBL_GeneralPurposeLuminaires_UK | n/a | n/a | AEC3_BimServices | IfcPropertySingleValue | NBL_GeneralPurposeLuminaires_UK | Value of Luminaire type | n/a
LuminaireTypes | nn@buildingSMART.org.uk | 2012-12-18 09:03 | Requirement | System | System_LIGHTING_NBL_HardWiredGeneralLighting_UK | n/a | n/a | AEC3_BimServices | IfcPropertySingleValue | NBL_HardWiredGeneralLighting_UK | Value of Luminaire types | n/a
MainColor | nn@buildingSMART.org.uk | 2012-12-18 09:03 | Requirement | Type | Furniture_USERDEFINED_NBL_Signboards_UK | n/a | n/a | AEC3_BimServices | IfcPropertySingleValue | Pset_FurnitureTypeCommon | The main color of the furniture of this type. | n/a
MaterialsBody | nn@buildingSMART.org.uk | 2012-12-18 09:03 | Requirement | Type | SanitaryTerminal_SINK_NBL_CeramicSinks_UK | n/a | n/a | AEC3_BimServices | IfcPropertySingleValue | NBL_CeramicSinks_UK | Value of Materials Body | n/a
MaterialsColourAndFinish | nn@buildingSMART.org.uk | 2012-12-18 09:03 | Requirement | Type | SanitaryTerminal_SINK_NBL_CeramicSinks_UK | n/a | n/a | AEC3_BimServices | IfcPropertySingleValue | NBL_CeramicSinks_UK | Value of Materials Colour and finish | n/a
MethodOfOperation | nn@buildingSMART.org.uk | 2012-12-18 09:03 | Requirement | System | System_TELEPHONE_NBL_Telecommunications_UK | n/a | n/a | AEC3_BimServices | IfcPropertySingleValue | NBL_Telecommunications_UK | Value of Method of operation | n/a
MicrophoneCables | nn@buildingSMART.org.uk | 2012-12-18 09:03 | Requirement | System | System_AUDIOVISUAL_NBL_PublicAddress_UK | n/a | n/a | AEC3_BimServices | IfcPropertySingleValue | NBL_PublicAddress_UK | Value of Microphone cables | n/a
MixerAmplifiers | nn@buildingSMART.org.uk | 2012-12-18 09:03 | Requirement | System | System_AUDIOVISUAL_NBL_PublicAddress_UK | n/a | n/a | AEC3_BimServices | IfcPropertySingleValue | NBL_PublicAddress_UK | Value of Mixer amplifiers | n/a
Mixers | nn@buildingSMART.org.uk | 2012-12-18 09:03 | Requirement | System | System_AUDIOVISUAL_NBL_PublicAddress_UK | n/a | n/a | AEC3_BimServices | IfcPropertySingleValue | NBL_PublicAddress_UK | Value of Mixers | n/a
MovementJointsJointComponents | nn@buildingSMART.org.uk | 2012-12-18 09:03 | Requirement | System | System_OUTERSHELL_NBL_ExternalMultipleLeafWallAboveDampProofCourseMasonry_UK | n/a | n/a | AEC3_BimServices | IfcPropertySingleValue | NBL_ExternalMultipleLeafWallAboveDampProofCourseMasonry_UK | Value of Movement joints Joint components | n/a
MovementJointsJointComponents | nn@buildingSMART.org.uk | 2012-12-18 09:03 | Requirement | System | System_OUTERSHELL_NBL_ExternalMultipleLeafWallAboveDampProofCourseMasonry_UK | n/a | n/a | AEC3_BimServices | IfcPropertySingleValue | NBL_ExternalMultipleLeafWallAboveDampProofCourseMasonry_UK | Value of Movement joints Joint components | n/a
MovementJointsJointComponents | nn@buildingSMART.org.uk | 2012-12-18 09:03 | Requirement | System | System_OUTERSHELL_NBL_ExternalMultipleLeafWallAboveDampProofCourseMasonry_UK | n/a | n/a | AEC3_BimServices | IfcPropertySingleValue | NBL_ExternalMultipleLeafWallAboveDampProofCourseMasonry_UK | Value of Movement joints Joint components | n/a
MovementJointsJointComponents | nn@buildingSMART.org.uk | 2012-12-18 09:03 | Requirement | System | System_USERDEFINED_NBL_InternalMultipleLeafWallAboveDampProofCourseMasonry_UK | n/a | n/a | AEC3_BimServices | IfcPropertySingleValue | NBL_InternalMultipleLeafWallAboveDampProofCourseMasonry_UK | Value of Movement joints Joint components | n/a
MovementJointsJointComponents | nn@buildingSMART.org.uk | 2012-12-18 09:03 | Requirement | System | System_USERDEFINED_NBL_InternalMultipleLeafWallAboveDampProofCourseMasonry_UK | n/a | n/a | AEC3_BimServices | IfcPropertySingleValue | NBL_InternalMultipleLeafWallAboveDampProofCourseMasonry_UK | Value of Movement joints Joint components | n/a
MovementJointsJointComponents | nn@buildingSMART.org.uk | 2012-12-18 09:03 | Requirement | System | System_USERDEFINED_NBL_InternalMultipleLeafWallAboveDampProofCourseMasonry_UK | n/a | n/a | AEC3_BimServices | IfcPropertySingleValue | NBL_InternalMultipleLeafWallAboveDampProofCourseMasonry_UK | Value of Movement joints Joint components | n/a
MovementJointsJointType | nn@buildingSMART.org.uk | 2012-12-18 09:03 | Requirement | System | System_OUTERSHELL_NBL_ExternalMultipleLeafWallAboveDampProofCourseMasonry_UK | n/a | n/a | AEC3_BimServices | IfcPropertySingleValue | NBL_ExternalMultipleLeafWallAboveDampProofCourseMasonry_UK | Value of Movement joints Joint type | n/a
MovementJointsJointType | nn@buildingSMART.org.uk | 2012-12-18 09:03 | Requirement | System | System_OUTERSHELL_NBL_ExternalMultipleLeafWallAboveDampProofCourseMasonry_UK | n/a | n/a | AEC3_BimServices | IfcPropertySingleValue | NBL_ExternalMultipleLeafWallAboveDampProofCourseMasonry_UK | Value of Movement joints Joint type | n/a
MovementJointsJointType | nn@buildingSMART.org.uk | 2012-12-18 09:03 | Requirement | System | System_OUTERSHELL_NBL_ExternalMultipleLeafWallAboveDampProofCourseMasonry_UK | n/a | n/a | AEC3_BimServices | IfcPropertySingleValue | NBL_ExternalMultipleLeafWallAboveDampProofCourseMasonry_UK | Value of Movement joints Joint type | n/a
MovementJointsJointType | nn@buildingSMART.org.uk | 2012-12-18 09:03 | Requirement | System | System_USERDEFINED_NBL_InternalMultipleLeafWallAboveDampProofCourseMasonry_UK | n/a | n/a | AEC3_BimServices | IfcPropertySingleValue | NBL_InternalMultipleLeafWallAboveDampProofCourseMasonry_UK | Value of Movement joints Joint type | n/a
MovementJointsJointType | nn@buildingSMART.org.uk | 2012-12-18 09:03 | Requirement | System | System_USERDEFINED_NBL_InternalMultipleLeafWallAboveDampProofCourseMasonry_UK | n/a | n/a | AEC3_BimServices | IfcPropertySingleValue | NBL_InternalMultipleLeafWallAboveDampProofCourseMasonry_UK | Value of Movement joints Joint type | n/a
MovementJointsJointType | nn@buildingSMART.org.uk | 2012-12-18 09:03 | Requirement | System | System_USERDEFINED_NBL_InternalMultipleLeafWallAboveDampProofCourseMasonry_UK | n/a | n/a | AEC3_BimServices | IfcPropertySingleValue | NBL_InternalMultipleLeafWallAboveDampProofCourseMasonry_UK | Value of Movement joints Joint type | n/a
OuterLeaf1Accessories | nn@buildingSMART.org.uk | 2012-12-18 09:03 | Requirement | System | System_USERDEFINED_NBL_InternalMultipleLeafWallAboveDampProofCourseMasonry_UK | n/a | n/a | AEC3_BimServices | IfcPropertySingleValue | NBL_InternalMultipleLeafWallAboveDampProofCourseMasonry_UK | Value of Outer leaf 1 Accessories | n/a
OuterLeaf1BrickSlipAdhesiveMortar | nn@buildingSMART.org.uk | 2012-12-18 09:03 | Requirement | System | System_USERDEFINED_NBL_InternalMultipleLeafWallAboveDampProofCourseMasonry_UK | n/a | n/a | AEC3_BimServices | IfcPropertySingleValue | NBL_InternalMultipleLeafWallAboveDampProofCourseMasonry_UK | Value of Outer leaf 1 Brick slip adhesive mortar | n/a
OuterLeaf1BuiltInLateralRestraintStraps | nn@buildingSMART.org.uk | 2012-12-18 09:03 | Requirement | System | System_USERDEFINED_NBL_InternalMultipleLeafWallAboveDampProofCourseMasonry_UK | n/a | n/a | AEC3_BimServices | IfcPropertySingleValue | NBL_InternalMultipleLeafWallAboveDampProofCourseMasonry_UK | Value of Outer leaf 1 Built in lateral restraint straps | n/a
OuterLeaf1CavityClosers | nn@buildingSMART.org.uk | 2012-12-18 09:03 | Requirement | System | System_USERDEFINED_NBL_InternalMultipleLeafWallAboveDampProofCourseMasonry_UK | n/a | n/a | AEC3_BimServices | IfcPropertySingleValue | NBL_InternalMultipleLeafWallAboveDampProofCourseMasonry_UK | Value of Outer leaf 1 Cavity closers | n/a
OuterLeaf1Dpc | nn@buildingSMART.org.uk | 2012-12-18 09:03 | Requirement | System | System_USERDEFINED_NBL_InternalMultipleLeafWallAboveDampProofCourseMasonry_UK | n/a | n/a | AEC3_BimServices | IfcPropertySingleValue | NBL_InternalMultipleLeafWallAboveDampProofCourseMasonry_UK | Value of Outer leaf 1 Dpc | n/a
OuterLeaf1DpcSealer | nn@buildingSMART.org.uk | 2012-12-18 09:03 | Requirement | System | System_USERDEFINED_NBL_InternalMultipleLeafWallAboveDampProofCourseMasonry_UK | n/a | n/a | AEC3_BimServices | IfcPropertySingleValue | NBL_InternalMultipleLeafWallAboveDampProofCourseMasonry_UK | Value of Outer leaf 1 Dpc sealer | n/a
OuterLeaf1FullFillCavityInsulation | nn@buildingSMART.org.uk | 2012-12-18 09:03 | Requirement | System | System_USERDEFINED_NBL_InternalMultipleLeafWallAboveDampProofCourseMasonry_UK | n/a | n/a | AEC3_BimServices | IfcPropertySingleValue | NBL_InternalMultipleLeafWallAboveDampProofCourseMasonry_UK | Value of Outer leaf 1 Full fill cavity insulation | n/a
OuterLeaf1JointingMortar | nn@buildingSMART.org.uk | 2012-12-18 09:03 | Requirement | System | System_USERDEFINED_NBL_InternalMultipleLeafWallAboveDampProofCourseMasonry_UK | n/a | n/a | AEC3_BimServices | IfcPropertySingleValue | NBL_InternalMultipleLeafWallAboveDampProofCourseMasonry_UK | Value of Outer leaf 1 Jointing mortar | n/a
OuterLeaf1MasonryUnits | nn@buildingSMART.org.uk | 2012-12-18 09:03 | Requirement | System | System_USERDEFINED_NBL_InternalMultipleLeafWallAboveDampProofCourseMasonry_UK | n/a | n/a | AEC3_BimServices | IfcPropertySingleValue | NBL_InternalMultipleLeafWallAboveDampProofCourseMasonry_UK | Value of Outer leaf 1 Masonry units | n/a
OuterLeaf1PartialFillCavityInsulation | nn@buildingSMART.org.uk | 2012-12-18 09:03 | Requirement | System | System_USERDEFINED_NBL_InternalMultipleLeafWallAboveDampProofCourseMasonry_UK | n/a | n/a | AEC3_BimServices | IfcPropertySingleValue | NBL_InternalMultipleLeafWallAboveDampProofCourseMasonry_UK | Value of Outer leaf 1 Partial fill cavity insulation | n/a
OuterLeaf1PointingMortar | nn@buildingSMART.org.uk | 2012-12-18 09:03 | Requirement | System | System_USERDEFINED_NBL_InternalMultipleLeafWallAboveDampProofCourseMasonry_UK | n/a | n/a | AEC3_BimServices | IfcPropertySingleValue | NBL_InternalMultipleLeafWallAboveDampProofCourseMasonry_UK | Value of Outer leaf 1 Pointing mortar | n/a
OuterLeaf1SillMortarBedding | nn@buildingSMART.org.uk | 2012-12-18 09:03 | Requirement | System | System_USERDEFINED_NBL_InternalMultipleLeafWallAboveDampProofCourseMasonry_UK | n/a | n/a | AEC3_BimServices | IfcPropertySingleValue | NBL_InternalMultipleLeafWallAboveDampProofCourseMasonry_UK | Value of Outer leaf 1 Sill mortar bedding | n/a
OuterLeaf1Sills | nn@buildingSMART.org.uk | 2012-12-18 09:03 | Requirement | System | System_USERDEFINED_NBL_InternalMultipleLeafWallAboveDampProofCourseMasonry_UK | n/a | n/a | AEC3_BimServices | IfcPropertySingleValue | NBL_InternalMultipleLeafWallAboveDampProofCourseMasonry_UK | Value of Outer leaf 1 Sills | n/a
OuterLeaf1SpecialShapeMasonryUnits | nn@buildingSMART.org.uk | 2012-12-18 09:03 | Requirement | System | System_USERDEFINED_NBL_InternalMultipleLeafWallAboveDampProofCourseMasonry_UK | n/a | n/a | AEC3_BimServices | IfcPropertySingleValue | NBL_InternalMultipleLeafWallAboveDampProofCourseMasonry_UK | Value of Outer leaf 1 Special shape masonry units | n/a
OuterLeaf1WallTies | nn@buildingSMART.org.uk | 2012-12-18 09:03 | Requirement | System | System_USERDEFINED_NBL_InternalMultipleLeafWallAboveDampProofCourseMasonry_UK | n/a | n/a | AEC3_BimServices | IfcPropertySingleValue | NBL_InternalMultipleLeafWallAboveDampProofCourseMasonry_UK | Value of Outer leaf 1 Wall ties | n/a
OuterLeaf2Accessories | nn@buildingSMART.org.uk | 2012-12-18 09:03 | Requirement | System | System_USERDEFINED_NBL_InternalMultipleLeafWallAboveDampProofCourseMasonry_UK | n/a | n/a | AEC3_BimServices | IfcPropertySingleValue | NBL_InternalMultipleLeafWallAboveDampProofCourseMasonry_UK | Value of Outer leaf 2 Accessories | n/a
OuterLeaf2BrickSlipAdhesiveMortar | nn@buildingSMART.org.uk | 2012-12-18 09:03 | Requirement | System | System_USERDEFINED_NBL_InternalMultipleLeafWallAboveDampProofCourseMasonry_UK | n/a | n/a | AEC3_BimServices | IfcPropertySingleValue | NBL_InternalMultipleLeafWallAboveDampProofCourseMasonry_UK | Value of Outer leaf 2 Brick slip adhesive mortar | n/a
OuterLeaf2CavityTrays | nn@buildingSMART.org.uk | 2012-12-18 09:03 | Requirement | System | System_USERDEFINED_NBL_InternalMultipleLeafWallAboveDampProofCourseMasonry_UK | n/a | n/a | AEC3_BimServices | IfcPropertySingleValue | NBL_InternalMultipleLeafWallAboveDampProofCourseMasonry_UK | Value of Outer leaf 2 Cavity trays | n/a
OuterLeaf2Dpc | nn@buildingSMART.org.uk | 2012-12-18 09:03 | Requirement | System | System_USERDEFINED_NBL_InternalMultipleLeafWallAboveDampProofCourseMasonry_UK | n/a | n/a | AEC3_BimServices | IfcPropertySingleValue | NBL_InternalMultipleLeafWallAboveDampProofCourseMasonry_UK | Value of Outer leaf 2 Dpc | n/a
OuterLeaf2DpcSealer | nn@buildingSMART.org.uk | 2012-12-18 09:03 | Requirement | System | System_USERDEFINED_NBL_InternalMultipleLeafWallAboveDampProofCourseMasonry_UK | n/a | n/a | AEC3_BimServices | IfcPropertySingleValue | NBL_InternalMultipleLeafWallAboveDampProofCourseMasonry_UK | Value of Outer leaf 2 Dpc sealer | n/a
OuterLeaf2Flue | nn@buildingSMART.org.uk | 2012-12-18 09:03 | Requirement | System | System_USERDEFINED_NBL_InternalMultipleLeafWallAboveDampProofCourseMasonry_UK | n/a | n/a | AEC3_BimServices | IfcPropertySingleValue | NBL_InternalMultipleLeafWallAboveDampProofCourseMasonry_UK | Value of Outer leaf 2 Flue | n/a
OuterLeaf2JointingMortar | nn@buildingSMART.org.uk | 2012-12-18 09:03 | Requirement | System | System_USERDEFINED_NBL_InternalMultipleLeafWallAboveDampProofCourseMasonry_UK | n/a | n/a | AEC3_BimServices | IfcPropertySingleValue | NBL_InternalMultipleLeafWallAboveDampProofCourseMasonry_UK | Value of Outer leaf 2 Jointing mortar | n/a
OuterLeaf2MasonryUnits | nn@buildingSMART.org.uk | 2012-12-18 09:03 | Requirement | System | System_USERDEFINED_NBL_InternalMultipleLeafWallAboveDampProofCourseMasonry_UK | n/a | n/a | AEC3_BimServices | IfcPropertySingleValue | NBL_InternalMultipleLeafWallAboveDampProofCourseMasonry_UK | Value of Outer leaf 2 Masonry units | n/a
OuterLeaf2PointingMortar | nn@buildingSMART.org.uk | 2012-12-18 09:03 | Requirement | System | System_USERDEFINED_NBL_InternalMultipleLeafWallAboveDampProofCourseMasonry_UK | n/a | n/a | AEC3_BimServices | IfcPropertySingleValue | NBL_InternalMultipleLeafWallAboveDampProofCourseMasonry_UK | Value of Outer leaf 2 Pointing mortar | n/a
OuterLeaf2SpecialShapeMasonryUnits | nn@buildingSMART.org.uk | 2012-12-18 09:03 | Requirement | System | System_USERDEFINED_NBL_InternalMultipleLeafWallAboveDampProofCourseMasonry_UK | n/a | n/a | AEC3_BimServices | IfcPropertySingleValue | NBL_InternalMultipleLeafWallAboveDampProofCourseMasonry_UK | Value of Outer leaf 2 Special shape masonry units | n/a
OuterLeaf2WallTies | nn@buildingSMART.org.uk | 2012-12-18 09:03 | Requirement | System | System_USERDEFINED_NBL_InternalMultipleLeafWallAboveDampProofCourseMasonry_UK | n/a | n/a | AEC3_BimServices | IfcPropertySingleValue | NBL_InternalMultipleLeafWallAboveDampProofCourseMasonry_UK | Value of Outer leaf 2 Wall ties | n/a
OuterLeafAccessories | nn@buildingSMART.org.uk | 2012-12-18 09:03 | Requirement | System | System_OUTERSHELL_NBL_ExternalMultipleLeafWallAboveDampProofCourseMasonry_UK | n/a | n/a | AEC3_BimServices | IfcPropertySingleValue | NBL_ExternalMultipleLeafWallAboveDampProofCourseMasonry_UK | Value of Outer leaf Accessories | n/a
OuterLeafBrickSlipAdhesiveMortar | nn@buildingSMART.org.uk | 2012-12-18 09:03 | Requirement | System | System_OUTERSHELL_NBL_ExternalMultipleLeafWallAboveDampProofCourseMasonry_UK | n/a | n/a | AEC3_BimServices | IfcPropertySingleValue | NBL_ExternalMultipleLeafWallAboveDampProofCourseMasonry_UK | Value of Outer leaf Brick slip adhesive mortar | n/a
OuterLeafCavityTrays | nn@buildingSMART.org.uk | 2012-12-18 09:03 | Requirement | System | System_OUTERSHELL_NBL_ExternalMultipleLeafWallAboveDampProofCourseMasonry_UK | n/a | n/a | AEC3_BimServices | IfcPropertySingleValue | NBL_ExternalMultipleLeafWallAboveDampProofCourseMasonry_UK | Value of Outer leaf Cavity trays | n/a
OuterLeafDpc | nn@buildingSMART.org.uk | 2012-12-18 09:03 | Requirement | System | System_OUTERSHELL_NBL_ExternalMultipleLeafWallAboveDampProofCourseMasonry_UK | n/a | n/a | AEC3_BimServices | IfcPropertySingleValue | NBL_ExternalMultipleLeafWallAboveDampProofCourseMasonry_UK | Value of Outer leaf Dpc | n/a
OuterLeafDpcSealer | nn@buildingSMART.org.uk | 2012-12-18 09:03 | Requirement | System | System_OUTERSHELL_NBL_ExternalMultipleLeafWallAboveDampProofCourseMasonry_UK | n/a | n/a | AEC3_BimServices | IfcPropertySingleValue | NBL_ExternalMultipleLeafWallAboveDampProofCourseMasonry_UK | Value of Outer leaf Dpc sealer | n/a
OuterLeafExposedElements | nn@buildingSMART.org.uk | 2012-12-18 09:03 | Requirement | System | System_OUTERSHELL_NBL_ExternalMultipleLeafWallAboveDampProofCourseMasonry_UK | n/a | n/a | AEC3_BimServices | IfcPropertySingleValue | NBL_ExternalMultipleLeafWallAboveDampProofCourseMasonry_UK | Value of Outer leaf Exposed elements | n/a
OuterLeafJointingMortar | nn@buildingSMART.org.uk | 2012-12-18 09:03 | Requirement | System | System_OUTERSHELL_NBL_ExternalMultipleLeafWallAboveDampProofCourseMasonry_UK | n/a | n/a | AEC3_BimServices | IfcPropertySingleValue | NBL_ExternalMultipleLeafWallAboveDampProofCourseMasonry_UK | Value of Outer leaf Jointing mortar | n/a
OuterLeafMasonryUnits | nn@buildingSMART.org.uk | 2012-12-18 09:03 | Requirement | System | System_OUTERSHELL_NBL_ExternalMultipleLeafWallAboveDampProofCourseMasonry_UK | n/a | n/a | AEC3_BimServices | IfcPropertySingleValue | NBL_ExternalMultipleLeafWallAboveDampProofCourseMasonry_UK | Value of Outer leaf Masonry units | n/a
OuterLeafPointingMortar | nn@buildingSMART.org.uk | 2012-12-18 09:03 | Requirement | System | System_OUTERSHELL_NBL_ExternalMultipleLeafWallAboveDampProofCourseMasonry_UK | n/a | n/a | AEC3_BimServices | IfcPropertySingleValue | NBL_ExternalMultipleLeafWallAboveDampProofCourseMasonry_UK | Value of Outer leaf Pointing mortar | n/a
OuterLeafSpecialShapeMasonryUnits | nn@buildingSMART.org.uk | 2012-12-18 09:03 | Requirement | System | System_OUTERSHELL_NBL_ExternalMultipleLeafWallAboveDampProofCourseMasonry_UK | n/a | n/a | AEC3_BimServices | IfcPropertySingleValue | NBL_ExternalMultipleLeafWallAboveDampProofCourseMasonry_UK | Value of Outer leaf Special shape masonry units | n/a
OuterLeafWallTies | nn@buildingSMART.org.uk | 2012-12-18 09:03 | Requirement | System | System_OUTERSHELL_NBL_ExternalMultipleLeafWallAboveDampProofCourseMasonry_UK | n/a | n/a | AEC3_BimServices | IfcPropertySingleValue | NBL_ExternalMultipleLeafWallAboveDampProofCourseMasonry_UK | Value of Outer leaf Wall ties | n/a
OutletsLoudspeakerZones | nn@buildingSMART.org.uk | 2012-12-18 09:03 | Requirement | System | System_AUDIOVISUAL_NBL_PublicAddress_UK | n/a | n/a | AEC3_BimServices | IfcPropertySingleValue | NBL_PublicAddress_UK | Value of Outlets Loudspeaker zones | n/a
OutletsType | nn@buildingSMART.org.uk | 2012-12-18 09:03 | Requirement | System | System_AUDIOVISUAL_NBL_PublicAddress_UK | n/a | n/a | AEC3_BimServices | IfcPropertySingleValue | NBL_PublicAddress_UK | Value of Outlets Type | n/a
OverFrameVentilator | nn@buildingSMART.org.uk | 2012-12-18 09:03 | Requirement | System | System_FENESTRATION_NBL_ExternalWindow_UK | n/a | n/a | AEC3_BimServices | IfcPropertySingleValue | NBL_ExternalWindow_UK | Value of Over frame ventilator | n/a
OverFrameVentilator | nn@buildingSMART.org.uk | 2012-12-18 09:03 | Requirement | Type | Window_WINDOW_NBL_ExternalWindow_UK | n/a | n/a | AEC3_BimServices | IfcPropertySingleValue | NBL_ExternalWindow_UK | Value of Over frame ventilator | n/a
OverPanels | nn@buildingSMART.org.uk | 2012-12-18 09:03 | Requirement | System | System_DOOR_NBL_Doorset_UK | n/a | n/a | AEC3_BimServices | IfcPropertySingleValue | NBL_Doorset_UK | Value of Over panels | n/a
Payphones | nn@buildingSMART.org.uk | 2012-12-18 09:03 | Requirement | System | System_TELEPHONE_NBL_Telecommunications_UK | n/a | n/a | AEC3_BimServices | IfcPropertySingleValue | NBL_Telecommunications_UK | Value of Payphones | n/a
PerformanceAccessibility | nn@buildingSMART.org.uk | 2012-12-18 09:03 | Requirement | Type | Door_DOOR_NBL_WoodDoorsets_UK | n/a | n/a | AEC3_BimServices | IfcPropertySingleValue | NBL_WoodDoorsets_UK | Value of Performance Accessibility | n/a
PerformanceAcousticPerformance | nn@buildingSMART.org.uk | 2012-12-18 09:03 | Requirement | Type | Door_DOOR_NBL_WoodDoorsets_UK | n/a | n/a | AEC3_BimServices | IfcPropertySingleValue | NBL_WoodDoorsets_UK | Value of Performance Acoustic performance | n/a
PerformanceBulletResistance | nn@buildingSMART.org.uk | 2012-12-18 09:03 | Requirement | Type | Door_DOOR_NBL_WoodDoorsets_UK | n/a | n/a | AEC3_BimServices | IfcPropertySingleValue | NBL_WoodDoorsets_UK | Value of Performance Bullet resistance | n/a
PerformanceFireInsulation | nn@buildingSMART.org.uk | 2012-12-18 09:03 | Requirement | Type | Door_DOOR_NBL_WoodDoorsets_UK | n/a | n/a | AEC3_BimServices | IfcPropertySingleValue | NBL_WoodDoorsets_UK | Value of Performance Fire insulation | n/a
PerformanceFireIntegrity | nn@buildingSMART.org.uk | 2012-12-18 09:03 | Requirement | Type | Door_DOOR_NBL_WoodDoorsets_UK | n/a | n/a | AEC3_BimServices | IfcPropertySingleValue | NBL_WoodDoorsets_UK | Value of Performance Fire integrity | n/a
PerformanceRadiation | nn@buildingSMART.org.uk | 2012-12-18 09:03 | Requirement | Type | Door_DOOR_NBL_WoodDoorsets_UK | n/a | n/a | AEC3_BimServices | IfcPropertySingleValue | NBL_WoodDoorsets_UK | Value of Performance Radiation | n/a
PerformanceSmokeControl | nn@buildingSMART.org.uk | 2012-12-18 09:03 | Requirement | Type | Door_DOOR_NBL_WoodDoorsets_UK | n/a | n/a | AEC3_BimServices | IfcPropertySingleValue | NBL_WoodDoorsets_UK | Value of Performance Smoke control | n/a
PerformanceStrengthAndDurability | nn@buildingSMART.org.uk | 2012-12-18 09:03 | Requirement | Type | Door_DOOR_NBL_WoodDoorsets_UK | n/a | n/a | AEC3_BimServices | IfcPropertySingleValue | NBL_WoodDoorsets_UK | Value of Performance Strength and durability | n/a
PerformanceSurfaceSpreadOfFlame | nn@buildingSMART.org.uk | 2012-12-18 09:03 | Requirement | Type | Door_DOOR_NBL_WoodDoorsets_UK | n/a | n/a | AEC3_BimServices | IfcPropertySingleValue | NBL_WoodDoorsets_UK | Value of Performance Surface spread of flame | n/a
PerformanceThermal | nn@buildingSMART.org.uk | 2012-12-18 09:03 | Requirement | Type | Door_DOOR_NBL_WoodDoorsets_UK | n/a | n/a | AEC3_BimServices | IfcPropertySingleValue | NBL_WoodDoorsets_UK | Value of Performance Thermal | n/a
PlantedStopsAppearanceClass | nn@buildingSMART.org.uk | 2012-12-18 09:03 | Requirement | Type | Door_DOOR_NBL_WoodDoorsets_UK | n/a | n/a | AEC3_BimServices | IfcPropertySingleValue | NBL_WoodDoorsets_UK | Value of Planted stops Appearance class | n/a
PlantedStopsFinishAndColour | nn@buildingSMART.org.uk | 2012-12-18 09:03 | Requirement | Type | Door_DOOR_NBL_WoodDoorsets_UK | n/a | n/a | AEC3_BimServices | IfcPropertySingleValue | NBL_WoodDoorsets_UK | Value of Planted stops Finish and colour | n/a
PlantedStopsWoodSpecies | nn@buildingSMART.org.uk | 2012-12-18 09:03 | Requirement | Type | Door_DOOR_NBL_WoodDoorsets_UK | n/a | n/a | AEC3_BimServices | IfcPropertySingleValue | NBL_WoodDoorsets_UK | Value of Planted stops Wood species | n/a
PowerHandling(continuous) | nn@buildingSMART.org.uk | 2012-12-18 09:03 | Requirement | Type | CommunicationsAppliance_USERDEFINED_NBL_Loudspeakers_UK | n/a | n/a | AEC3_BimServices | IfcPropertySingleValue | NBL_Loudspeakers_UK | Value of Power handling (continuous) | n/a
PreservativeTreatment | nn@buildingSMART.org.uk | 2012-12-18 09:03 | Requirement | Type | Door_DOOR_NBL_WoodDoorsets_UK | n/a | n/a | AEC3_BimServices | IfcPropertySingleValue | NBL_WoodDoorsets_UK | Value of Preservative treatment | n/a
RatedImpedance | nn@buildingSMART.org.uk | 2012-12-18 09:03 | Requirement | Type | CommunicationsAppliance_USERDEFINED_NBL_Loudspeakers_UK | n/a | n/a | AEC3_BimServices | IfcPropertySingleValue | NBL_Loudspeakers_UK | Value of Rated impedance | n/a
ReactionToFire | nn@buildingSMART.org.uk | 2012-12-18 09:03 | Requirement | Type | Wall_USERDEFINED_NBL_AggregateConcreteBlocks_UK | n/a | n/a | AEC3_BimServices | IfcPropertySingleValue | NBL_AggregateConcreteBlocks_UK | Value of Reaction to fire | n/a
ReactionToFire | nn@buildingSMART.org.uk | 2012-12-18 09:03 | Requirement | Type | Wall_USERDEFINED_NBL_ClayBricks_UK | n/a | n/a | AEC3_BimServices | IfcPropertySingleValue | NBL_ClayBricks_UK | Value of Reaction to fire | n/a
Reference | nn@buildingSMART.org.uk | 2012-12-18 09:03 | Requirement | Type | CommunicationsAppliance_USERDEFINED_NBL_BalancedTwisted-pairCableOutlets_UK | n/a | n/a | AEC3_BimServices | IfcPropertySingleValue | Pset_CommunicationsApplianceTypeCommon | Reference ID for this specified type in this project (e.g. type A-1 ), provided, if there is no classification reference to a recognized classification system used. | n/a
Reference | nn@buildingSMART.org.uk | 2012-12-18 09:03 | Requirement | Type | CommunicationsAppliance_USERDEFINED_NBL_Loudspeakers_UK | n/a | n/a | AEC3_BimServices | IfcPropertySingleValue | Pset_CommunicationsApplianceTypeCommon | Reference ID for this specified type in this project (e.g. type A-1 ), provided, if there is no classification reference to a recognized classification system used. | n/a
Reference | nn@buildingSMART.org.uk | 2012-12-18 09:03 | Requirement | Type | CommunicationsAppliance_USERDEFINED_NBL_TelecommunicationOutlets_UK | n/a | n/a | AEC3_BimServices | IfcPropertySingleValue | Pset_CommunicationsApplianceTypeCommon | Reference ID for this specified type in this project (e.g. type A-1 ), provided, if there is no classification reference to a recognized classification system used. | n/a
Reference | nn@buildingSMART.org.uk | 2012-12-18 09:03 | Requirement | Type | Door_DOOR_NBL_WoodDoorsets_UK | n/a | n/a | AEC3_BimServices | IfcPropertySingleValue | Pset_DoorCommon | Reference ID for this specified type in this project (e.g. type A-1 ), provided, if there is no classification reference to a recognized classification system used. | n/a
Reference | nn@buildingSMART.org.uk | 2012-12-18 09:03 | Requirement | Type | SanitaryTerminal_SINK_NBL_CeramicSinks_UK | n/a | n/a | AEC3_BimServices | IfcPropertySingleValue | Pset_SanitaryTerminalTypeCommon | Reference ID for this specified type in this project (e.g. type A-1 ), provided, if there is no classification reference to a recognized classification system used. | n/a
Reference | nn@buildingSMART.org.uk | 2012-12-18 09:03 | Requirement | System | System_AUDIOVISUAL_NBL_PublicAddress_UK | n/a | n/a | AEC3_BimServices | IfcPropertySingleValue | Pset_DistributionSystemCommon | Reference ID for this specific instance of a distribution system, or sub-system (e.g. WWS/VS1 , which indicates the system to be WWS, subsystems VSI/400). The reference values depend on the local code of practice. | n/a
Reference | nn@buildingSMART.org.uk | 2012-12-18 09:03 | Requirement | System | System_DATA_NBL_DataDistribution_UK | n/a | n/a | AEC3_BimServices | IfcPropertySingleValue | Pset_DistributionSystemCommon | Reference ID for this specific instance of a distribution system, or sub-system (e.g. WWS/VS1 , which indicates the system to be WWS, subsystems VSI/400). The reference values depend on the local code of practice. | n/a
Reference | nn@buildingSMART.org.uk | 2012-12-18 09:03 | Requirement | System | System_LIGHTING_NBL_HardWiredGeneralLighting_UK | n/a | n/a | AEC3_BimServices | IfcPropertySingleValue | Pset_DistributionSystemCommon | Reference ID for this specific instance of a distribution system, or sub-system (e.g. WWS/VS1 , which indicates the system to be WWS, subsystems VSI/400). The reference values depend on the local code of practice. | n/a
Reference | nn@buildingSMART.org.uk | 2012-12-18 09:03 | Requirement | System | System_TELEPHONE_NBL_Telecommunications_UK | n/a | n/a | AEC3_BimServices | IfcPropertySingleValue | Pset_DistributionSystemCommon | Reference ID for this specific instance of a distribution system, or sub-system (e.g. WWS/VS1 , which indicates the system to be WWS, subsystems VSI/400). The reference values depend on the local code of practice. | n/a
Reference | nn@buildingSMART.org.uk | 2012-12-18 09:03 | Requirement | System | System_USERDEFINED_NBL_InternalFixedArchitecturalSignage_UK | n/a | n/a | AEC3_BimServices | IfcPropertySingleValue | Pset_DistributionSystemCommon | Reference ID for this specific instance of a distribution system, or sub-system (e.g. WWS/VS1 , which indicates the system to be WWS, subsystems VSI/400). The reference values depend on the local code of practice. | n/a
Reference | nn@buildingSMART.org.uk | 2012-12-18 09:03 | Requirement | System | System_WATERSUPPLY_NBL_SinkAssembly_UK | n/a | n/a | AEC3_BimServices | IfcPropertySingleValue | Pset_DistributionSystemCommon | Reference ID for this specific instance of a distribution system, or sub-system (e.g. WWS/VS1 , which indicates the system to be WWS, subsystems VSI/400). The reference values depend on the local code of practice. | n/a
Reference | nn@buildingSMART.org.uk | 2012-12-18 09:03 | Requirement | Type | Wall_USERDEFINED_NBL_AggregateConcreteBlocks_UK | n/a | n/a | AEC3_BimServices | IfcPropertySingleValue | Pset_WallCommon | Reference ID for this specified type in this project (e.g. type A-1 ), provided, if there is no classification reference to a recognized classification system used. | n/a
Reference | nn@buildingSMART.org.uk | 2012-12-18 09:03 | Requirement | Type | Wall_USERDEFINED_NBL_ClayBricks_UK | n/a | n/a | AEC3_BimServices | IfcPropertySingleValue | Pset_WallCommon | Reference ID for this specified type in this project (e.g. type A-1 ), provided, if there is no classification reference to a recognized classification system used. | n/a
Reference | nn@buildingSMART.org.uk | 2012-12-18 09:03 | Requirement | Type | Window_WINDOW_NBL_ExternalWindow_UK | n/a | n/a | AEC3_BimServices | IfcPropertySingleValue | Pset_WindowCommon | Reference ID for this specified type in this project (e.g. type A-1 ), provided, if there is no classification reference to a recognized classification system used. | n/a
Registration | nn@buildingSMART.org.uk | 2012-12-18 09:03 | Requirement | System | System_AUDIOVISUAL_NBL_PublicAddress_UK | n/a | n/a | AEC3_BimServices | IfcPropertySingleValue | NBL_PublicAddress_UK | Value of Registration | n/a
RewirableInstallation | nn@buildingSMART.org.uk | 2012-12-18 09:03 | Requirement | System | System_AUDIOVISUAL_NBL_PublicAddress_UK | n/a | n/a | AEC3_BimServices | IfcPropertySingleValue | NBL_PublicAddress_UK | Value of Rewirable installation | n/a
RewireableInstallation | nn@buildingSMART.org.uk | 2012-12-18 09:03 | Requirement | System | System_DATA_NBL_DataDistribution_UK | n/a | n/a | AEC3_BimServices | IfcPropertySingleValue | NBL_DataDistribution_UK | Value of Rewireable installation | n/a
RewireableInstallation | nn@buildingSMART.org.uk | 2012-12-18 09:03 | Requirement | System | System_LIGHTING_NBL_HardWiredGeneralLighting_UK | n/a | n/a | AEC3_BimServices | IfcPropertySingleValue | NBL_HardWiredGeneralLighting_UK | Value of Rewireable installation | n/a
SamplesRequired | nn@buildingSMART.org.uk | 2012-12-18 09:03 | Requirement | System | System_DOOR_NBL_Doorset_UK | n/a | n/a | AEC3_BimServices | IfcPropertySingleValue | NBL_Doorset_UK | Value of Samples required | n/a
SamplesRequired | nn@buildingSMART.org.uk | 2012-12-18 09:03 | Requirement | System | System_FENESTRATION_NBL_ExternalWindow_UK | n/a | n/a | AEC3_BimServices | IfcPropertySingleValue | NBL_ExternalWindow_UK | Value of Samples required | n/a
SamplesRequired | nn@buildingSMART.org.uk | 2012-12-18 09:03 | Requirement | System | System_OUTERSHELL_NBL_ExternalMultipleLeafWallAboveDampProofCourseMasonry_UK | n/a | n/a | AEC3_BimServices | IfcPropertySingleValue | NBL_ExternalMultipleLeafWallAboveDampProofCourseMasonry_UK | Value of Samples required | n/a
SamplesRequired | nn@buildingSMART.org.uk | 2012-12-18 09:03 | Requirement | System | System_USERDEFINED_NBL_InternalFixedArchitecturalSignage_UK | n/a | n/a | AEC3_BimServices | IfcPropertySingleValue | NBL_InternalFixedArchitecturalSignage_UK | Value of Samples required | n/a
SamplesRequired | nn@buildingSMART.org.uk | 2012-12-18 09:03 | Requirement | System | System_USERDEFINED_NBL_InternalMultipleLeafWallAboveDampProofCourseMasonry_UK | n/a | n/a | AEC3_BimServices | IfcPropertySingleValue | NBL_InternalMultipleLeafWallAboveDampProofCourseMasonry_UK | Value of Samples required | n/a
SamplesRequired | nn@buildingSMART.org.uk | 2012-12-18 09:03 | Requirement | Type | Window_WINDOW_NBL_ExternalWindow_UK | n/a | n/a | AEC3_BimServices | IfcPropertySingleValue | NBL_ExternalWindow_UK | Value of Samples required | n/a
Screening | nn@buildingSMART.org.uk | 2012-12-18 09:03 | Requirement | Type | CommunicationsAppliance_USERDEFINED_NBL_BalancedTwisted-pairCableOutlets_UK | n/a | n/a | AEC3_BimServices | IfcPropertySingleValue | NBL_BalancedTwisted-pairCableOutlets_UK | Value of Screening | n/a
Sealant | nn@buildingSMART.org.uk | 2012-12-18 09:03 | Requirement | System | System_FENESTRATION_NBL_ExternalWindow_UK | n/a | n/a | AEC3_BimServices | IfcPropertySingleValue | NBL_ExternalWindow_UK | Value of Sealant | n/a
Sealant | nn@buildingSMART.org.uk | 2012-12-18 09:03 | Requirement | Type | Window_WINDOW_NBL_ExternalWindow_UK | n/a | n/a | AEC3_BimServices | IfcPropertySingleValue | NBL_ExternalWindow_UK | Value of Sealant | n/a
SealsOrInsertsDoor | nn@buildingSMART.org.uk | 2012-12-18 09:03 | Requirement | System | System_DOOR_NBL_Doorset_UK | n/a | n/a | AEC3_BimServices | IfcPropertySingleValue | NBL_Doorset_UK | Value of Seals or inserts Door | n/a
SealsOrInsertsFrame | nn@buildingSMART.org.uk | 2012-12-18 09:03 | Requirement | System | System_DOOR_NBL_Doorset_UK | n/a | n/a | AEC3_BimServices | IfcPropertySingleValue | NBL_Doorset_UK | Value of Seals or inserts Frame | n/a
SecurityRating | nn@buildingSMART.org.uk | 2012-12-18 09:03 | Requirement | Type | Door_DOOR_NBL_WoodDoorsets_UK | n/a | n/a | AEC3_BimServices | IfcPropertySingleValue | Pset_DoorCommon | Index based rating system indicating security level. It is giving according to the national building code. | n/a
SecurityRating | nn@buildingSMART.org.uk | 2012-12-18 09:03 | Requirement | Type | Window_WINDOW_NBL_ExternalWindow_UK | n/a | n/a | AEC3_BimServices | IfcPropertySingleValue | Pset_WindowCommon | Index based rating system indicating security level. It is giving according to the national building code. | n/a
Sensitivity | nn@buildingSMART.org.uk | 2012-12-18 09:03 | Requirement | Type | CommunicationsAppliance_USERDEFINED_NBL_Loudspeakers_UK | n/a | n/a | AEC3_BimServices | IfcPropertySingleValue | NBL_Loudspeakers_UK | Value of Sensitivity | n/a
SidePanels | nn@buildingSMART.org.uk | 2012-12-18 09:03 | Requirement | System | System_DOOR_NBL_Doorset_UK | n/a | n/a | AEC3_BimServices | IfcPropertySingleValue | NBL_Doorset_UK | Value of Side panels | n/a
SignSize | nn@buildingSMART.org.uk | 2012-12-18 09:03 | Requirement | Type | Furniture_USERDEFINED_NBL_Signboards_UK | n/a | n/a | AEC3_BimServices | IfcPropertySingleValue | NBL_Signboards_UK | Value of Sign size | n/a
SignType | nn@buildingSMART.org.uk | 2012-12-18 09:03 | Requirement | System | System_USERDEFINED_NBL_InternalFixedArchitecturalSignage_UK | n/a | n/a | AEC3_BimServices | IfcPropertySingleValue | NBL_InternalFixedArchitecturalSignage_UK | Value of Sign type | n/a
SourceEquipmentMusic | nn@buildingSMART.org.uk | 2012-12-18 09:03 | Requirement | System | System_AUDIOVISUAL_NBL_PublicAddress_UK | n/a | n/a | AEC3_BimServices | IfcPropertySingleValue | NBL_PublicAddress_UK | Value of Source equipment Music | n/a
SourceEquipmentPublicAddress | nn@buildingSMART.org.uk | 2012-12-18 09:03 | Requirement | System | System_AUDIOVISUAL_NBL_PublicAddress_UK | n/a | n/a | AEC3_BimServices | IfcPropertySingleValue | NBL_PublicAddress_UK | Value of Source equipment Public address | n/a
SpareContainment | nn@buildingSMART.org.uk | 2012-12-18 09:03 | Requirement | System | System_AUDIOVISUAL_NBL_PublicAddress_UK | n/a | n/a | AEC3_BimServices | IfcPropertySingleValue | NBL_PublicAddress_UK | Value of Spare containment | n/a
SpringLoadedShutter | nn@buildingSMART.org.uk | 2012-12-18 09:03 | Requirement | Type | CommunicationsAppliance_USERDEFINED_NBL_BalancedTwisted-pairCableOutlets_UK | n/a | n/a | AEC3_BimServices | IfcPropertySingleValue | NBL_BalancedTwisted-pairCableOutlets_UK | Value of Spring loaded shutter | n/a
Standard | nn@buildingSMART.org.uk | 2012-12-18 09:03 | Requirement | Type | CommunicationsAppliance_USERDEFINED_NBL_BalancedTwisted-pairCableOutlets_UK | n/a | n/a | AEC3_BimServices | IfcPropertySingleValue | NBL_BalancedTwisted-pairCableOutlets_UK | Value of Standard | n/a
Standard | nn@buildingSMART.org.uk | 2012-12-18 09:03 | Requirement | Type | CommunicationsAppliance_USERDEFINED_NBL_Loudspeakers_UK | n/a | n/a | AEC3_BimServices | IfcPropertySingleValue | NBL_Loudspeakers_UK | Value of Standard | n/a
Standard | nn@buildingSMART.org.uk | 2012-12-18 09:03 | Requirement | Type | Door_DOOR_NBL_WoodDoorsets_UK | n/a | n/a | AEC3_BimServices | IfcPropertySingleValue | NBL_WoodDoorsets_UK | Value of Standard | n/a
Standard | nn@buildingSMART.org.uk | 2012-12-18 09:03 | Requirement | Type | LightFixture_USERDEFINED_NBL_GeneralPurposeLuminaires_UK | n/a | n/a | AEC3_BimServices | IfcPropertySingleValue | NBL_GeneralPurposeLuminaires_UK | Value of Standard | n/a
Standard | nn@buildingSMART.org.uk | 2012-12-18 09:03 | Requirement | Type | SanitaryTerminal_SINK_NBL_CeramicSinks_UK | n/a | n/a | AEC3_BimServices | IfcPropertySingleValue | NBL_CeramicSinks_UK | Value of Standard | n/a
Standard | nn@buildingSMART.org.uk | 2012-12-18 09:03 | Requirement | System | System_AUDIOVISUAL_NBL_PublicAddress_UK | n/a | n/a | AEC3_BimServices | IfcPropertySingleValue | NBL_PublicAddress_UK | Value of Standard | n/a
Standard | nn@buildingSMART.org.uk | 2012-12-18 09:03 | Requirement | Type | Wall_USERDEFINED_NBL_AggregateConcreteBlocks_UK | n/a | n/a | AEC3_BimServices | IfcPropertySingleValue | NBL_AggregateConcreteBlocks_UK | Value of Standard | n/a
Standard | nn@buildingSMART.org.uk | 2012-12-18 09:03 | Requirement | Type | Wall_USERDEFINED_NBL_ClayBricks_UK | n/a | n/a | AEC3_BimServices | IfcPropertySingleValue | NBL_ClayBricks_UK | Value of Standard | n/a
Standards | nn@buildingSMART.org.uk | 2012-12-18 09:03 | Requirement | Type | CommunicationsAppliance_USERDEFINED_NBL_TelecommunicationOutlets_UK | n/a | n/a | AEC3_BimServices | IfcPropertySingleValue | NBL_TelecommunicationOutlets_UK | Value of Standards | n/a
Standards | nn@buildingSMART.org.uk | 2012-12-18 09:03 | Requirement | Type | LightFixture_USERDEFINED_NBL_GeneralPurposeLuminaires_UK | n/a | n/a | AEC3_BimServices | IfcPropertySingleValue | NBL_GeneralPurposeLuminaires_UK | Value of Standards | n/a
StandardsAccessoriesGenerally | nn@buildingSMART.org.uk | 2012-12-18 09:03 | Requirement | Type | CommunicationsAppliance_USERDEFINED_NBL_BalancedTwisted-pairCableOutlets_UK | n/a | n/a | AEC3_BimServices | IfcPropertySingleValue | NBL_BalancedTwisted-pairCableOutlets_UK | Value of Standards Accessories generally | n/a
StandardsAccessoriesGenerally | nn@buildingSMART.org.uk | 2012-12-18 09:03 | Requirement | Type | CommunicationsAppliance_USERDEFINED_NBL_TelecommunicationOutlets_UK | n/a | n/a | AEC3_BimServices | IfcPropertySingleValue | NBL_TelecommunicationOutlets_UK | Value of Standards Accessories generally | n/a
StandardsSwitches | nn@buildingSMART.org.uk | 2012-12-18 09:03 | Requirement | Type | CommunicationsAppliance_USERDEFINED_NBL_BalancedTwisted-pairCableOutlets_UK | n/a | n/a | AEC3_BimServices | IfcPropertySingleValue | NBL_BalancedTwisted-pairCableOutlets_UK | Value of Standards Switches | n/a
StandardsSwitches | nn@buildingSMART.org.uk | 2012-12-18 09:03 | Requirement | Type | CommunicationsAppliance_USERDEFINED_NBL_TelecommunicationOutlets_UK | n/a | n/a | AEC3_BimServices | IfcPropertySingleValue | NBL_TelecommunicationOutlets_UK | Value of Standards Switches | n/a
Style | nn@buildingSMART.org.uk | 2012-12-18 09:03 | Requirement | Type | Furniture_USERDEFINED_NBL_Signboards_UK | n/a | n/a | AEC3_BimServices | IfcPropertySingleValue | Pset_FurnitureTypeCommon | Description of the furniture style. | n/a
SubFrameFixings | nn@buildingSMART.org.uk | 2012-12-18 09:03 | Requirement | System | System_FENESTRATION_NBL_ExternalWindow_UK | n/a | n/a | AEC3_BimServices | IfcPropertySingleValue | NBL_ExternalWindow_UK | Value of Sub-frame Fixings | n/a
SubFrameFixings | nn@buildingSMART.org.uk | 2012-12-18 09:03 | Requirement | Type | Window_WINDOW_NBL_ExternalWindow_UK | n/a | n/a | AEC3_BimServices | IfcPropertySingleValue | NBL_ExternalWindow_UK | Value of Sub-frame Fixings | n/a
SubFrameMaterial | nn@buildingSMART.org.uk | 2012-12-18 09:03 | Requirement | System | System_FENESTRATION_NBL_ExternalWindow_UK | n/a | n/a | AEC3_BimServices | IfcPropertySingleValue | NBL_ExternalWindow_UK | Value of Sub-frame Material | n/a
SubFrameMaterial | nn@buildingSMART.org.uk | 2012-12-18 09:03 | Requirement | Type | Window_WINDOW_NBL_ExternalWindow_UK | n/a | n/a | AEC3_BimServices | IfcPropertySingleValue | NBL_ExternalWindow_UK | Value of Sub-frame Material | n/a
SupplyCircuitConductorConnections | nn@buildingSMART.org.uk | 2012-12-18 09:03 | Requirement | Type | LightFixture_USERDEFINED_NBL_GeneralPurposeLuminaires_UK | n/a | n/a | AEC3_BimServices | IfcPropertySingleValue | NBL_GeneralPurposeLuminaires_UK | Value of Supply circuit conductor connections | n/a
SurfaceSpreadOfFlame | nn@buildingSMART.org.uk | 2012-12-18 09:03 | Requirement | Type | Wall_USERDEFINED_NBL_AggregateConcreteBlocks_UK | n/a | n/a | AEC3_BimServices | IfcPropertySingleValue | Pset_WallCommon | Indication on how the flames spread around the surface, It is given according to the national building code that governs the fire behaviour for materials. | n/a
SurfaceSpreadOfFlame | nn@buildingSMART.org.uk | 2012-12-18 09:03 | Requirement | Type | Wall_USERDEFINED_NBL_ClayBricks_UK | n/a | n/a | AEC3_BimServices | IfcPropertySingleValue | Pset_WallCommon | Indication on how the flames spread around the surface, It is given according to the national building code that governs the fire behaviour for materials. | n/a
SymbolsAndGraphicsColour | nn@buildingSMART.org.uk | 2012-12-18 09:03 | Requirement | Type | Furniture_USERDEFINED_NBL_Signboards_UK | n/a | n/a | AEC3_BimServices | IfcPropertySingleValue | NBL_Signboards_UK | Value of Symbols and graphics Colour | n/a
SymbolsAndGraphicsGraphicSymbols | nn@buildingSMART.org.uk | 2012-12-18 09:03 | Requirement | Type | Furniture_USERDEFINED_NBL_Signboards_UK | n/a | n/a | AEC3_BimServices | IfcPropertySingleValue | NBL_Signboards_UK | Value of Symbols and graphics Graphic symbols | n/a
SymbolsAndGraphicsSize | nn@buildingSMART.org.uk | 2012-12-18 09:03 | Requirement | Type | Furniture_USERDEFINED_NBL_Signboards_UK | n/a | n/a | AEC3_BimServices | IfcPropertySingleValue | NBL_Signboards_UK | Value of Symbols and graphics Size | n/a
SystemAccessories | nn@buildingSMART.org.uk | 2012-12-18 09:03 | Requirement | System | System_DATA_NBL_DataDistribution_UK | n/a | n/a | AEC3_BimServices | IfcPropertySingleValue | NBL_DataDistribution_UK | Value of System accessories | n/a
SystemAccessories | nn@buildingSMART.org.uk | 2012-12-18 09:03 | Requirement | System | System_DOOR_NBL_Doorset_UK | n/a | n/a | AEC3_BimServices | IfcPropertySingleValue | NBL_Doorset_UK | Value of System accessories | n/a
SystemAccessories | nn@buildingSMART.org.uk | 2012-12-18 09:03 | Requirement | System | System_TELEPHONE_NBL_Telecommunications_UK | n/a | n/a | AEC3_BimServices | IfcPropertySingleValue | NBL_Telecommunications_UK | Value of System accessories | n/a
SystemAccessories | nn@buildingSMART.org.uk | 2012-12-18 09:03 | Requirement | System | System_WATERSUPPLY_NBL_SinkAssembly_UK | n/a | n/a | AEC3_BimServices | IfcPropertySingleValue | NBL_SinkAssembly_UK | Value of System accessories | n/a
SystemManufacturer | nn@buildingSMART.org.uk | 2012-12-18 09:03 | Requirement | System | System_AUDIOVISUAL_NBL_PublicAddress_UK | n/a | n/a | AEC3_BimServices | IfcPropertySingleValue | NBL_PublicAddress_UK | Value of System manufacturer | n/a
SystemManufacturer | nn@buildingSMART.org.uk | 2012-12-18 09:03 | Requirement | System | System_DOOR_NBL_Doorset_UK | n/a | n/a | AEC3_BimServices | IfcPropertySingleValue | NBL_Doorset_UK | Value of System manufacturer | n/a
SystemManufacturer | nn@buildingSMART.org.uk | 2012-12-18 09:03 | Requirement | System | System_FENESTRATION_NBL_ExternalWindow_UK | n/a | n/a | AEC3_BimServices | IfcPropertySingleValue | NBL_ExternalWindow_UK | Value of System manufacturer | n/a
SystemManufacturer | nn@buildingSMART.org.uk | 2012-12-18 09:03 | Requirement | System | System_TELEPHONE_NBL_Telecommunications_UK | n/a | n/a | AEC3_BimServices | IfcPropertySingleValue | NBL_Telecommunications_UK | Value of System manufacturer | n/a
SystemManufacturer | nn@buildingSMART.org.uk | 2012-12-18 09:03 | Requirement | System | System_USERDEFINED_NBL_InternalFixedArchitecturalSignage_UK | n/a | n/a | AEC3_BimServices | IfcPropertySingleValue | NBL_InternalFixedArchitecturalSignage_UK | Value of System manufacturer | n/a
SystemManufacturer | nn@buildingSMART.org.uk | 2012-12-18 09:03 | Requirement | System | System_WATERSUPPLY_NBL_SinkAssembly_UK | n/a | n/a | AEC3_BimServices | IfcPropertySingleValue | NBL_SinkAssembly_UK | Value of System manufacturer | n/a
SystemManufacturer | nn@buildingSMART.org.uk | 2012-12-18 09:03 | Requirement | Type | Window_WINDOW_NBL_ExternalWindow_UK | n/a | n/a | AEC3_BimServices | IfcPropertySingleValue | NBL_ExternalWindow_UK | Value of System manufacturer | n/a
TelecommunicationsOutlets | nn@buildingSMART.org.uk | 2012-12-18 09:03 | Requirement | System | System_TELEPHONE_NBL_Telecommunications_UK | n/a | n/a | AEC3_BimServices | IfcPropertySingleValue | NBL_Telecommunications_UK | Value of Telecommunications outlets | n/a
TerminalDevices | nn@buildingSMART.org.uk | 2012-12-18 09:03 | Requirement | System | System_TELEPHONE_NBL_Telecommunications_UK | n/a | n/a | AEC3_BimServices | IfcPropertySingleValue | NBL_Telecommunications_UK | Value of Terminal devices | n/a
TextLanguage | nn@buildingSMART.org.uk | 2012-12-18 09:03 | Requirement | Type | Furniture_USERDEFINED_NBL_Signboards_UK | n/a | n/a | AEC3_BimServices | IfcPropertySingleValue | NBL_Signboards_UK | Value of Text Language | n/a
TextManufacturingProcess | nn@buildingSMART.org.uk | 2012-12-18 09:03 | Requirement | Type | Furniture_USERDEFINED_NBL_Signboards_UK | n/a | n/a | AEC3_BimServices | IfcPropertySingleValue | NBL_Signboards_UK | Value of Text Manufacturing process | n/a
ThermalConductivity | nn@buildingSMART.org.uk | 2012-12-18 09:03 | Requirement | Type | Wall_USERDEFINED_NBL_AggregateConcreteBlocks_UK | n/a | n/a | AEC3_BimServices | IfcPropertySingleValue | NBL_AggregateConcreteBlocks_UK | Value of Thermal conductivity | n/a
ThermalConductivity | nn@buildingSMART.org.uk | 2012-12-18 09:03 | Requirement | Type | Wall_USERDEFINED_NBL_ClayBricks_UK | n/a | n/a | AEC3_BimServices | IfcPropertySingleValue | NBL_ClayBricks_UK | Value of Thermal conductivity | n/a
ThermalResistance | nn@buildingSMART.org.uk | 2012-12-18 09:03 | Requirement | Type | Wall_USERDEFINED_NBL_AggregateConcreteBlocks_UK | n/a | n/a | AEC3_BimServices | IfcPropertySingleValue | NBL_AggregateConcreteBlocks_UK | Value of Thermal resistance | n/a
ThermalResistance | nn@buildingSMART.org.uk | 2012-12-18 09:03 | Requirement | Type | Wall_USERDEFINED_NBL_ClayBricks_UK | n/a | n/a | AEC3_BimServices | IfcPropertySingleValue | NBL_ClayBricks_UK | Value of Thermal resistance | n/a
ThirdPartyAccreditation | nn@buildingSMART.org.uk | 2012-12-18 09:03 | Requirement | Type | Door_DOOR_NBL_WoodDoorsets_UK | n/a | n/a | AEC3_BimServices | IfcPropertySingleValue | NBL_WoodDoorsets_UK | Value of Third party accreditation | n/a
ThresholdsBase | nn@buildingSMART.org.uk | 2012-12-18 09:03 | Requirement | System | System_DOOR_NBL_Doorset_UK | n/a | n/a | AEC3_BimServices | IfcPropertySingleValue | NBL_Doorset_UK | Value of Thresholds Base | n/a
ThresholdsWeatherOrSealStripping | nn@buildingSMART.org.uk | 2012-12-18 09:03 | Requirement | System | System_DOOR_NBL_Doorset_UK | n/a | n/a | AEC3_BimServices | IfcPropertySingleValue | NBL_Doorset_UK | Value of Thresholds Weather or seal stripping | n/a
ToleranceCategory | nn@buildingSMART.org.uk | 2012-12-18 09:03 | Requirement | Type | Wall_USERDEFINED_NBL_AggregateConcreteBlocks_UK | n/a | n/a | AEC3_BimServices | IfcPropertySingleValue | NBL_AggregateConcreteBlocks_UK | Value of Tolerance category | n/a
TolerancesMeanValue | nn@buildingSMART.org.uk | 2012-12-18 09:03 | Requirement | Type | Wall_USERDEFINED_NBL_ClayBricks_UK | n/a | n/a | AEC3_BimServices | IfcPropertySingleValue | NBL_ClayBricks_UK | Value of Tolerances Mean value | n/a
TolerancesRange | nn@buildingSMART.org.uk | 2012-12-18 09:03 | Requirement | Type | Wall_USERDEFINED_NBL_ClayBricks_UK | n/a | n/a | AEC3_BimServices | IfcPropertySingleValue | NBL_ClayBricks_UK | Value of Tolerances Range | n/a
TransformerTappings | nn@buildingSMART.org.uk | 2012-12-18 09:03 | Requirement | Type | CommunicationsAppliance_USERDEFINED_NBL_Loudspeakers_UK | n/a | n/a | AEC3_BimServices | IfcPropertySingleValue | NBL_Loudspeakers_UK | Value of Transformer tappings | n/a
TransientOverVoltageSurgeSuppressionDevices | nn@buildingSMART.org.uk | 2012-12-18 09:03 | Requirement | System | System_DATA_NBL_DataDistribution_UK | n/a | n/a | AEC3_BimServices | IfcPropertySingleValue | NBL_DataDistribution_UK | Value of Transient over-voltage surge suppression devices | n/a
TransientOverVoltageSurgeSuppressionDevices | nn@buildingSMART.org.uk | 2012-12-18 09:03 | Requirement | System | System_TELEPHONE_NBL_Telecommunications_UK | n/a | n/a | AEC3_BimServices | IfcPropertySingleValue | NBL_Telecommunications_UK | Value of Transient over-voltage surge suppression devices | n/a
Trim | nn@buildingSMART.org.uk | 2012-12-18 09:03 | Requirement | System | System_DOOR_NBL_Doorset_UK | n/a | n/a | AEC3_BimServices | IfcPropertySingleValue | NBL_Doorset_UK | Value of Trim | n/a
TypeOfSystem | nn@buildingSMART.org.uk | 2012-12-18 09:03 | Requirement | System | System_TELEPHONE_NBL_Telecommunications_UK | n/a | n/a | AEC3_BimServices | IfcPropertySingleValue | NBL_Telecommunications_UK | Value of Type of system | n/a
Types | nn@buildingSMART.org.uk | 2012-12-18 09:03 | Requirement | Type | CommunicationsAppliance_USERDEFINED_NBL_TelecommunicationOutlets_UK | n/a | n/a | AEC3_BimServices | IfcPropertySingleValue | NBL_TelecommunicationOutlets_UK | Value of Types | n/a
VeneeredFacingsCut | nn@buildingSMART.org.uk | 2012-12-18 09:03 | Requirement | Type | Door_DOOR_NBL_WoodDoorsets_UK | n/a | n/a | AEC3_BimServices | IfcPropertySingleValue | NBL_WoodDoorsets_UK | Value of Veneered facings Cut | n/a
VeneeredFacingsSpecies | nn@buildingSMART.org.uk | 2012-12-18 09:03 | Requirement | Type | Door_DOOR_NBL_WoodDoorsets_UK | n/a | n/a | AEC3_BimServices | IfcPropertySingleValue | NBL_WoodDoorsets_UK | Value of Veneered facings Species | n/a
WaterAbsorption | nn@buildingSMART.org.uk | 2012-12-18 09:03 | Requirement | Type | Wall_USERDEFINED_NBL_ClayBricks_UK | n/a | n/a | AEC3_BimServices | IfcPropertySingleValue | NBL_ClayBricks_UK | Value of Water absorption | n/a
WaterAbsorptionByCapillarity | nn@buildingSMART.org.uk | 2012-12-18 09:03 | Requirement | Type | Wall_USERDEFINED_NBL_AggregateConcreteBlocks_UK | n/a | n/a | AEC3_BimServices | IfcPropertySingleValue | NBL_AggregateConcreteBlocks_UK | Value of Water absorption by capillarity | n/a
WaterSupplyOverflowAndWasteHolesOverflow | nn@buildingSMART.org.uk | 2012-12-18 09:03 | Requirement | Type | SanitaryTerminal_SINK_NBL_CeramicSinks_UK | n/a | n/a | AEC3_BimServices | IfcPropertySingleValue | NBL_CeramicSinks_UK | Value of Water supply, overflow and waste holes Overflow | n/a
WaterSupplyOverflowAndWasteHolesWaste | nn@buildingSMART.org.uk | 2012-12-18 09:03 | Requirement | Type | SanitaryTerminal_SINK_NBL_CeramicSinks_UK | n/a | n/a | AEC3_BimServices | IfcPropertySingleValue | NBL_CeramicSinks_UK | Value of Water supply, overflow and waste holes Waste | n/a
WaterSupplyOverflowAndWasteHolesWaterSupply | nn@buildingSMART.org.uk | 2012-12-18 09:03 | Requirement | Type | SanitaryTerminal_SINK_NBL_CeramicSinks_UK | n/a | n/a | AEC3_BimServices | IfcPropertySingleValue | NBL_CeramicSinks_UK | Value of Water supply, overflow and waste holes Water supply | n/a
WaterVapourPermeability | nn@buildingSMART.org.uk | 2012-12-18 09:03 | Requirement | Type | Wall_USERDEFINED_NBL_AggregateConcreteBlocks_UK | n/a | n/a | AEC3_BimServices | IfcPropertySingleValue | NBL_AggregateConcreteBlocks_UK | Value of Water vapour permeability | n/a
WaterVapourPermeability | nn@buildingSMART.org.uk | 2012-12-18 09:03 | Requirement | Type | Wall_USERDEFINED_NBL_ClayBricks_UK | n/a | n/a | AEC3_BimServices | IfcPropertySingleValue | NBL_ClayBricks_UK | Value of Water vapour permeability | n/a
WindowUnitFixings | nn@buildingSMART.org.uk | 2012-12-18 09:03 | Requirement | System | System_FENESTRATION_NBL_ExternalWindow_UK | n/a | n/a | AEC3_BimServices | IfcPropertySingleValue | NBL_ExternalWindow_UK | Value of Window unit Fixings | n/a
WindowUnitFixings | nn@buildingSMART.org.uk | 2012-12-18 09:03 | Requirement | Type | Window_WINDOW_NBL_ExternalWindow_UK | n/a | n/a | AEC3_BimServices | IfcPropertySingleValue | NBL_ExternalWindow_UK | Value of Window unit Fixings | n/a
WindowUnitMaterial | nn@buildingSMART.org.uk | 2012-12-18 09:03 | Requirement | System | System_FENESTRATION_NBL_ExternalWindow_UK | n/a | n/a | AEC3_BimServices | IfcPropertySingleValue | NBL_ExternalWindow_UK | Value of Window unit Material | n/a
WindowUnitMaterial | nn@buildingSMART.org.uk | 2012-12-18 09:03 | Requirement | Type | Window_WINDOW_NBL_ExternalWindow_UK | n/a | n/a | AEC3_BimServices | IfcPropertySingleValue | NBL_ExternalWindow_UK | Value of Window unit Material | n/a
WoodInJoineryStandard | nn@buildingSMART.org.uk | 2012-12-18 09:03 | Requirement | Type | Door_DOOR_NBL_WoodDoorsets_UK | n/a | n/a | AEC3_BimServices | IfcPropertySingleValue | NBL_WoodDoorsets_UK | Value of Wood in joinery standard | n/a
WorkSize(lengthXWidthXHeight) | nn@buildingSMART.org.uk | 2012-12-18 09:03 | Requirement | Type | Wall_USERDEFINED_NBL_ClayBricks_UK | n/a | millimeters | AEC3_BimServices | IfcPropertySingleValue | NBL_ClayBricks_UK | Value of Work size (length x width x height) | n/a
WorkSizes(lengthXWidthXHeight) | nn@buildingSMART.org.uk | 2012-12-18 09:03 | Requirement | Type | Wall_USERDEFINED_NBL_AggregateConcreteBlocks_UK | n/a | millimeters | AEC3_BimServices | IfcPropertySingleValue | NBL_AggregateConcreteBlocks_UK | Value of Work sizes (length x width x height) | n/a
ReferenceStandard | nn@buildingSMART.org.uk | 2012-12-18 09:03 | Requirement | Type | CommunicationsAppliance_USERDEFINED_NBL_BalancedTwisted-pairCableOutlets_UK | NotDefined | n/a | AEC3_BimServices | IfcPropertySingleValue | COBie_Specification | Reference standard(s) to which the product is compliant. | n/a
ReferenceStandard | nn@buildingSMART.org.uk | 2012-12-18 09:03 | Requirement | Type | CommunicationsAppliance_USERDEFINED_NBL_Loudspeakers_UK | NotDefined | n/a | AEC3_BimServices | IfcPropertySingleValue | COBie_Specification | Reference standard(s) to which the product is compliant. | n/a
ReferenceStandard | nn@buildingSMART.org.uk | 2012-12-18 09:03 | Requirement | Type | CommunicationsAppliance_USERDEFINED_NBL_TelecommunicationOutlets_UK | NotDefined | n/a | AEC3_BimServices | IfcPropertySingleValue | COBie_Specification | Reference standard(s) to which the product is compliant. | n/a
ReferenceStandard | nn@buildingSMART.org.uk | 2012-12-18 09:03 | Requirement | Type | Door_DOOR_NBL_WoodDoorsets_UK | NotDefined | n/a | AEC3_BimServices | IfcPropertySingleValue | COBie_Specification | Reference standard(s) to which the product is compliant. | n/a
ReferenceStandard | nn@buildingSMART.org.uk | 2012-12-18 09:03 | Requirement | Type | Furniture_USERDEFINED_NBL_Signboards_UK | NotDefined | n/a | AEC3_BimServices | IfcPropertySingleValue | COBie_Specification | Reference standard(s) to which the product is compliant. | n/a
ReferenceStandard | nn@buildingSMART.org.uk | 2012-12-18 09:03 | Requirement | Type | LightFixture_USERDEFINED_NBL_GeneralPurposeLuminaires_UK | NotDefined | n/a | AEC3_BimServices | IfcPropertySingleValue | COBie_Specification | Reference standard(s) to which the product is compliant. | n/a
ReferenceStandard | nn@buildingSMART.org.uk | 2012-12-18 09:03 | Requirement | Type | SanitaryTerminal_SINK_NBL_CeramicSinks_UK | NotDefined | n/a | AEC3_BimServices | IfcPropertySingleValue | COBie_Specification | Reference standard(s) to which the product is compliant. | n/a
ReferenceStandard | nn@buildingSMART.org.uk | 2012-12-18 09:03 | Requirement | Type | Wall_USERDEFINED_NBL_AggregateConcreteBlocks_UK | NotDefined | n/a | AEC3_BimServices | IfcPropertySingleValue | COBie_Specification | Reference standard(s) to which the product is compliant. | n/a
ReferenceStandard | nn@buildingSMART.org.uk | 2012-12-18 09:03 | Requirement | Type | Wall_USERDEFINED_NBL_ClayBricks_UK | NotDefined | n/a | AEC3_BimServices | IfcPropertySingleValue | COBie_Specification | Reference standard(s) to which the product is compliant. | n/a
ReferenceStandard | nn@buildingSMART.org.uk | 2012-12-18 09:03 | Requirement | Type | Window_WINDOW_NBL_ExternalWindow_UK | NotDefined | n/a | AEC3_BimServices | IfcPropertySingleValue | COBie_Specification | Reference standard(s) to which the product is compliant. | n/a
TOID | person@company.com | 2012-11-23T17:29:26 | Requirement | Facility | Building1 | osgb1000001134770 | n/a | n/a | IfcPropertySingleValue | OS_FacilityCommon_UK | The TOID is a unique feature identifier for the building and comes from the OS MasterMap Topography Layer. The TOID is a 16 character number that is prefixed with osgb and will stay the same throughout the life of a feature.
Process | nn@buildingSMART.org.uk | 2012-12-18 09:03 | Requirement | Type | CommunicationsAppliance_USERDEFINED_NBL_BalancedTwisted-pairCableOutlets_UK | Replacement at service life intervals | n/a | AEC3_BimServices | IfcPropertySingleValue | Pset_EconomicImpactValues | Specification of process | n/a
Process | nn@buildingSMART.org.uk | 2012-12-18 09:03 | Requirement | Type | CommunicationsAppliance_USERDEFINED_NBL_Loudspeakers_UK | Replacement at service life intervals | n/a | AEC3_BimServices | IfcPropertySingleValue | Pset_EconomicImpactValues | Specification of process | n/a
Process | nn@buildingSMART.org.uk | 2012-12-18 09:03 | Requirement | Type | CommunicationsAppliance_USERDEFINED_NBL_TelecommunicationOutlets_UK | Replacement at service life intervals | n/a | AEC3_BimServices | IfcPropertySingleValue | Pset_EconomicImpactValues | Specification of process | n/a
Process | nn@buildingSMART.org.uk | 2012-12-18 09:03 | Requirement | Type | Door_DOOR_NBL_WoodDoorsets_UK | Replacement at service life intervals | n/a | AEC3_BimServices | IfcPropertySingleValue | Pset_EconomicImpactValues | Specification of process | n/a
Process | nn@buildingSMART.org.uk | 2012-12-18 09:03 | Requirement | Type | Furniture_USERDEFINED_NBL_Signboards_UK | Replacement at service life intervals | n/a | AEC3_BimServices | IfcPropertySingleValue | Pset_EconomicImpactValues | Specification of process | n/a
Process | nn@buildingSMART.org.uk | 2012-12-18 09:03 | Requirement | Type | LightFixture_USERDEFINED_NBL_GeneralPurposeLuminaires_UK | Replacement at service life intervals | n/a | AEC3_BimServices | IfcPropertySingleValue | Pset_EconomicImpactValues | Specification of process | n/a
Process | nn@buildingSMART.org.uk | 2012-12-18 09:03 | Requirement | Type | SanitaryTerminal_SINK_NBL_CeramicSinks_UK | Replacement at service life intervals | n/a | AEC3_BimServices | IfcPropertySingleValue | Pset_EconomicImpactValues | Specification of process | n/a
Process | nn@buildingSMART.org.uk | 2012-12-18 09:03 | Requirement | Type | Wall_USERDEFINED_NBL_AggregateConcreteBlocks_UK | Replacement at service life intervals | n/a | AEC3_BimServices | IfcPropertySingleValue | Pset_EconomicImpactValues | Specification of process | n/a
Process | nn@buildingSMART.org.uk | 2012-12-18 09:03 | Requirement | Type | Wall_USERDEFINED_NBL_ClayBricks_UK | Replacement at service life intervals | n/a | AEC3_BimServices | IfcPropertySingleValue | Pset_EconomicImpactValues | Specification of process | n/a
Process | nn@buildingSMART.org.uk | 2012-12-18 09:03 | Requirement | Type | Window_WINDOW_NBL_ExternalWindow_UK | Replacement at service life intervals | n/a | AEC3_BimServices | IfcPropertySingleValue | Pset_EconomicImpactValues | Specification of process | n/a
IFCPredefinedType | nn@buildingSMART.org.uk | 2012-12-18 09:03 | Requirement | Type | SanitaryTerminal_SINK_NBL_CeramicSinks_UK | SINK | n/a | AEC3_BimServices | IfcPropertySingleValue | IFC_Type | Mapping to IFC Predefined Type | n/a
PredefinedType | nn@buildingSMART.org.uk | 2012-12-18 09:03 | Requirement | Type | SanitaryTerminal_SINK_NBL_CeramicSinks_UK | sink | n/a | AEC3_BimServices | IfcSanitaryTerminalType | 17typX0000000000D0E2AA | PredefinedType | n/a
ApplicableOccurrence | nn@buildingSMART.org.uk | 2012-12-18 09:03 | Requirement | Type | CommunicationsAppliance_USERDEFINED_NBL_TelecommunicationOutlets_UK | Telecommunications communications | n/a | AEC3_BimServices | IfcElectricApplianceType | 12typX0000000000D0E6FA | ApplicableOccurrence | n/a
ObjectType | nn@buildingSMART.org.uk | 2012-12-18 09:03 | Requirement | Component | CommunicationsAppliance_USERDEFINED_NBL_TelecommunicationOutlets_UK_Instance | Telecommunications communications | n/a | AEC3_BimServices | IfcFlowTerminal | 12occX0000000000D0E6FA | ObjectType | n/a
ObjectType | nn@buildingSMART.org.uk | 2012-12-18 09:03 | Requirement | System | System_TELEPHONE_NBL_Telecommunications_UK | Telecommunications communications | n/a | AEC3_BimServices | IfcSystem | 112occX000000000D0E5LA | ObjectType | n/a
MethodOfMeasurement | nn@buildingSMART.org.uk | 2012-12-18 09:03 | Requirement | Type | CommunicationsAppliance_USERDEFINED_NBL_BalancedTwisted-pairCableOutlets_UK | UK Product Template | n/a | AEC3_BimServices | IfcPropertySingleValue | Pset_EconomicImpactValues | Method of measurement | n/a
MethodOfMeasurement | nn@buildingSMART.org.uk | 2012-12-18 09:03 | Requirement | Type | CommunicationsAppliance_USERDEFINED_NBL_Loudspeakers_UK | UK Product Template | n/a | AEC3_BimServices | IfcPropertySingleValue | Pset_EconomicImpactValues | Method of measurement | n/a
MethodOfMeasurement | nn@buildingSMART.org.uk | 2012-12-18 09:03 | Requirement | Type | CommunicationsAppliance_USERDEFINED_NBL_TelecommunicationOutlets_UK | UK Product Template | n/a | AEC3_BimServices | IfcPropertySingleValue | Pset_EconomicImpactValues | Method of measurement | n/a
MethodOfMeasurement | nn@buildingSMART.org.uk | 2012-12-18 09:03 | Requirement | Type | Door_DOOR_NBL_WoodDoorsets_UK | UK Product Template | n/a | AEC3_BimServices | IfcPropertySingleValue | Pset_EconomicImpactValues | Method of measurement | n/a
MethodOfMeasurement | nn@buildingSMART.org.uk | 2012-12-18 09:03 | Requirement | Type | Furniture_USERDEFINED_NBL_Signboards_UK | UK Product Template | n/a | AEC3_BimServices | IfcPropertySingleValue | Pset_EconomicImpactValues | Method of measurement | n/a
MethodOfMeasurement | nn@buildingSMART.org.uk | 2012-12-18 09:03 | Requirement | Type | LightFixture_USERDEFINED_NBL_GeneralPurposeLuminaires_UK | UK Product Template | n/a | AEC3_BimServices | IfcPropertySingleValue | Pset_EconomicImpactValues | Method of measurement | n/a
MethodOfMeasurement | nn@buildingSMART.org.uk | 2012-12-18 09:03 | Requirement | Type | SanitaryTerminal_SINK_NBL_CeramicSinks_UK | UK Product Template | n/a | AEC3_BimServices | IfcPropertySingleValue | Pset_EconomicImpactValues | Method of measurement | n/a
MethodOfMeasurement | nn@buildingSMART.org.uk | 2012-12-18 09:03 | Requirement | Type | Wall_USERDEFINED_NBL_AggregateConcreteBlocks_UK | UK Product Template | n/a | AEC3_BimServices | IfcPropertySingleValue | Pset_EconomicImpactValues | Method of measurement | n/a
MethodOfMeasurement | nn@buildingSMART.org.uk | 2012-12-18 09:03 | Requirement | Type | Wall_USERDEFINED_NBL_ClayBricks_UK | UK Product Template | n/a | AEC3_BimServices | IfcPropertySingleValue | Pset_EconomicImpactValues | Method of measurement | n/a
MethodOfMeasurement | nn@buildingSMART.org.uk | 2012-12-18 09:03 | Requirement | Type | Window_WINDOW_NBL_ExternalWindow_UK | UK Product Template | n/a | AEC3_BimServices | IfcPropertySingleValue | Pset_EconomicImpactValues | Method of measurement | n/a
BuildingID | person@company.com | 2012-11-23T17:29:26 | Requirement | Facility | Building1 | unknown | n/a | n/a | IfcPropertySingleValue | Pset_BuildingCommon | A unique identifier assigned to a building. A temporary identifier is initially assigned at the time of making a planning application. This temporary identifier is changed to a permanent identifier when the building is registered into a statutory buildings and properties database. | n/a
ConstructionMethod | person@company.com | 2012-11-23T17:29:26 | Requirement | Facility | Building1 | unknown | n/a | n/a | IfcPropertySingleValue | Pset_BuildingCommon | The type of construction action to the building, the project deals with, e.g. new construction, renovation, refurbishment, etc. | n/a
FireProtectionClass | person@company.com | 2012-11-23T17:29:26 | Requirement | Facility | Building1 | unknown | n/a | n/a | IfcPropertySingleValue | Pset_BuildingCommon | Main fire protection class for the building which is assigned from the fire protection classification table as given by the relevant national building code. | n/a
FloorCovering | person@company.com | 2012-11-23T17:29:26 | Requirement | Space | Space1 | unknown | n/a | n/a | IfcPropertySingleValue | Pset_SpaceCommon | FloorCovering | n/a
HandicapAccessible | person@company.com | 2012-11-23T17:29:26 | Requirement | Space | Space1 | CIC 1 | n/a | n/a | IfcPropertySingleValue | Pset_SpaceCommon | Indication whether this space (in case of e.g., a toilet) is designed to serve as an accessible space for handicapped people, e.g., for a public toilet (TRUE) or not (FALSE). This information is often used to declare the need for access for the disabled and for special design requirements of this space. | n/a
HandicapAccessible | person@company.com | 2012-11-23T17:29:26 | Requirement | Zone | Zone1 | CIC 1 | n/a | n/a | IfcPropertySingleValue | Pset_ZoneCommon | Indication whether this space (in case of e.g., a toilet) is designed to serve as an accessible space for handicapped people, e.g., for a public toilet (TRUE) or not (FALSE). This information is often used to declare the need for access for the disabled and for special design requirements of this space. | n/a
IsOutlookDesirable | person@company.com | 2012-11-23T17:29:26 | Requirement | Space | Space1 | CIC 1 | n/a | n/a | IfcPropertySingleValue | Pset_SpaceOccupancyRequirements | An indication of whether the outlook is desirable (set TRUE) or not (set FALSE) | n/a
LandID | person@company.com | 2012-11-23T17:29:26 | Requirement | Facility | Building1 | unknown | n/a | n/a | IfcPropertySingleValue | Pset_LandRegistration | Identification number assigned by the statutory registration authority to a land parcel. | n/a
LandTitleID | person@company.com | 2012-11-23T17:29:26 | Requirement | Facility | Building1 | unknown | n/a | n/a | IfcPropertySingleValue | Pset_LandRegistration | Identification number assigned by the statutory registration authority to the title to a land parcel. | n/a
MarketCategory | person@company.com | 2012-11-23T17:29:26 | Requirement | Facility | Building1 | unknown | n/a | n/a | IfcPropertySingleValue | Pset_BuildingUse | Category of use e.g. residential, commercial, recreation etc. | n/a
MarketSubCategoriesAvailableFuture | person@company.com | 2012-11-23T17:29:26 | Requirement | Facility | Building1 | unknown | n/a | n/a | IfcPropertySingleValue | Pset_BuildingUse | A list of the sub categories of property that are expected to be available in the future expressed in terms of IfcLabel. | n/a
MarketSubCategoriesAvailableNow | person@company.com | 2012-11-23T17:29:26 | Requirement | Facility | Building1 | unknown | n/a | n/a | IfcPropertySingleValue | Pset_BuildingUse | A list of the sub categories of property that are currently available expressed in terms of IfcLabel. | n/a
MarketSubCategory | person@company.com | 2012-11-23T17:29:26 | Requirement | Facility | Building1 | unknown | n/a | n/a | IfcPropertySingleValue | Pset_BuildingUse | Subset of category of use e.g. multi-family, 2 bedroom, low rise. | n/a
MinimumHeadroom | person@company.com | 2012-11-23T17:29:26 | Requirement | Space | Space1 | CIC 1 | n/a | n/a | IfcPropertySingleValue | Pset_SpaceOccupancyRequirements | Headroom required for the activity assigned to this space. | n/a
OccupancyTimePerDay | person@company.com | 2012-11-23T17:29:26 | Requirement | Space | Space1 | unknown | n/a | n/a | IfcPropertySingleValue | Pset_SpaceOccupancyRequirements | The amount of time during the day that the activity is required within this space. | n/a
OccupancyType | person@company.com | 2012-11-23T17:29:26 | Requirement | Space | Space1 | unknown | n/a | n/a | IfcPropertySingleValue | Pset_SpaceOccupancyRequirements | Occupancy type for this object. It is defined according to the presiding national building code. | n/a
PlanningControlStatus | person@company.com | 2012-11-23T17:29:26 | Requirement | Facility | Building1 | unknown | n/a | n/a | IfcPropertySingleValue | Pset_BuildingUse | Label of zoning category or class, or planning control category for the site or facility. | n/a
PubliclyAccessible | person@company.com | 2012-11-23T17:29:26 | Requirement | Space | Space1 | unknown | n/a | n/a | IfcPropertySingleValue | Pset_SpaceCommon | Indication whether this space (in case of e.g., a toilet) is designed to serve as a publicly accessible space, e.g., for a public toilet (TRUE) or not (FALSE). | n/a
PubliclyAccessible | person@company.com | 2012-11-23T17:29:26 | Requirement | Zone | Zone1 | unknown | n/a | n/a | IfcPropertySingleValue | Pset_ZoneCommon | Indication whether this space (in case of e.g., a toilet) is designed to serve as a publicly accessible space, e.g., for a public toilet (TRUE) or not (FALSE). | n/a
Reference | person@company.com | 2012-11-23T17:29:26 | Requirement | Facility | Building1 | unknown | n/a | n/a | IfcPropertySingleValue | Pset_BuildingCommon | Reference ID for this specified type in this project (e.g. type 'A-1'). Used to store the non-classification driven internal project type. | n/a
Reference | person@company.com | 2012-11-23T17:29:26 | Requirement | Space | Space1 | unknown | n/a | n/a | IfcPropertySingleValue | Pset_SpaceCommon | Reference | n/a
Reference | person@company.com | 2012-11-23T17:29:26 | Requirement | Zone | Zone1 | unknown | n/a | n/a | IfcPropertySingleValue | Pset_ZoneCommon | Reference ID for this specified type in this project (e.g. type 'A-1'). Used to store the non-classification driven internal project type. | n/a
RentalRatesInCategoryFuture | person@company.com | 2012-11-23T17:29:26 | Requirement | Facility | Building1 | unknown | n/a | n/a | IfcPropertySingleValue | Pset_BuildingUse | Range of the cost rates for property expected to be available in the future in the required category. | n/a
RentalRatesInCategoryNow | person@company.com | 2012-11-23T17:29:26 | Requirement | Facility | Building1 | unknown | n/a | n/a | IfcPropertySingleValue | Pset_BuildingUse | Range of the cost rates for property currently available in the required category. | n/a
TenureModesAvailableFuture | person@company.com | 2012-11-23T17:29:26 | Requirement | Facility | Building1 | unknown | n/a | n/a | IfcPropertySingleValue | Pset_BuildingUse | A list of the tenure modes that are expected to be available in the future expressed in terms of IfcLabel. | n/a
TenureModesAvailableNow | person@company.com | 2012-11-23T17:29:26 | Requirement | Facility | Building1 | unknown | n/a | n/a | IfcPropertySingleValue | Pset_BuildingUse | A list of the tenure modes that are currently available expressed in terms of IfcLabel. | n/a
VacancyRateInCategoryFuture | person@company.com | 2012-11-23T17:29:26 | Requirement | Facility | Building1 | unknown | n/a | n/a | IfcPropertySingleValue | Pset_BuildingUse | Percentage of vacancy found in the particular category expected in the future. | n/a
VacancyRateInCategoryNow | person@company.com | 2012-11-23T17:29:26 | Requirement | Facility | Building1 | unknown | n/a | n/a | IfcPropertySingleValue | Pset_BuildingUse | Percentage of vacancy found in the particular category currently. | n/a
WallCovering | person@company.com | 2012-11-23T17:29:26 | Requirement | Space | Space1 | unknown | n/a | n/a | IfcPropertySingleValue | Pset_SpaceCommon | WallCovering | n/a
SinkType | nn@buildingSMART.org.uk | 2012-12-18 09:03 | Requirement | Type | SanitaryTerminal_SINK_NBL_CeramicSinks_UK | CIC 4 | enumeration | AEC3_BimServices | IfcPropertyEnumeratedValue | Pset_SanitaryTerminalTypeSink | Selection of the type of sink from the enumerated list of types where:- Belfast: Deep sink that has a plain edge and a weir overflow . Bucket: Sink at low level, with protected front edge, that facilitates filling and emptying buckets, usually with a hinged grid on which to stand them. Cleaners: Sink, usually fixed at normal height (900mm), with protected front edge. Combination_Left: Sink with integral drainer on left hand side . Combination_Right: Sink with integral drainer on right hand side . Combination_Double: Sink with integral drainer on both sides . Drip: Small sink that catches drips or flow from a faucet . Laboratory: Sink, of acid resisting material, with a top edge shaped to facilitate fixing to the underside of a desktop . London: Deep sink that has a plain edge and no overflow . Plaster: Sink with sediment receiver to prevent waste plaster passing into drains . Pot: Large metal sink, with a standing waste, for washing cooking utensils . Rinsing: Metal sink in which water can be heated and | belfast , bucket , cleaners , combination_left , combination_right , combination_double , drip , laboratory , london , plaster , pot , rinsing , shelf , vegetablepreparation , other , notknown , unset
IFCPredefinedType | nn@buildingSMART.org.uk | 2012-12-18 09:03 | Requirement | Type | CommunicationsAppliance_USERDEFINED_NBL_BalancedTwisted-pairCableOutlets_UK | USERDEFINED | n/a | AEC3_BimServices | IfcPropertySingleValue | IFC_Type | Mapping to IFC Predefined Type | n/a
IFCPredefinedType | nn@buildingSMART.org.uk | 2012-12-18 09:03 | Requirement | Type | CommunicationsAppliance_USERDEFINED_NBL_Loudspeakers_UK | USERDEFINED | n/a | AEC3_BimServices | IfcPropertySingleValue | IFC_Type | Mapping to IFC Predefined Type | n/a
IFCPredefinedType | nn@buildingSMART.org.uk | 2012-12-18 09:03 | Requirement | Type | CommunicationsAppliance_USERDEFINED_NBL_TelecommunicationOutlets_UK | USERDEFINED | n/a | AEC3_BimServices | IfcPropertySingleValue | IFC_Type | Mapping to IFC Predefined Type | n/a
IFCPredefinedType | nn@buildingSMART.org.uk | 2012-12-18 09:03 | Requirement | Type | Furniture_USERDEFINED_NBL_Signboards_UK | USERDEFINED | n/a | AEC3_BimServices | IfcPropertySingleValue | IFC_Type | Mapping to IFC Predefined Type | n/a
IFCPredefinedType | nn@buildingSMART.org.uk | 2012-12-18 09:03 | Requirement | Type | LightFixture_USERDEFINED_NBL_GeneralPurposeLuminaires_UK | USERDEFINED | n/a | AEC3_BimServices | IfcPropertySingleValue | IFC_Type | Mapping to IFC Predefined Type | n/a
IFCPredefinedType | nn@buildingSMART.org.uk | 2012-12-18 09:03 | Requirement | Type | Wall_USERDEFINED_NBL_AggregateConcreteBlocks_UK | USERDEFINED | n/a | AEC3_BimServices | IfcPropertySingleValue | IFC_Type | Mapping to IFC Predefined Type | n/a
IFCPredefinedType | nn@buildingSMART.org.uk | 2012-12-18 09:03 | Requirement | Type | Wall_USERDEFINED_NBL_ClayBricks_UK | USERDEFINED | n/a | AEC3_BimServices | IfcPropertySingleValue | IFC_Type | Mapping to IFC Predefined Type | n/a
PredefinedType | nn@buildingSMART.org.uk | 2012-12-18 09:03 | Requirement | Type | CommunicationsAppliance_USERDEFINED_NBL_BalancedTwisted-pairCableOutlets_UK | userdefined | n/a | AEC3_BimServices | IfcElectricApplianceType | 13typX0000000000D0EEIA | PredefinedType | n/a
PredefinedType | nn@buildingSMART.org.uk | 2012-12-18 09:03 | Requirement | Type | CommunicationsAppliance_USERDEFINED_NBL_Loudspeakers_UK | userdefined | n/a | AEC3_BimServices | IfcElectricApplianceType | 11typX0000000000D0E1DA | PredefinedType | n/a
PredefinedType | nn@buildingSMART.org.uk | 2012-12-18 09:03 | Requirement | Type | CommunicationsAppliance_USERDEFINED_NBL_TelecommunicationOutlets_UK | userdefined | n/a | AEC3_BimServices | IfcElectricApplianceType | 12typX0000000000D0E6FA | PredefinedType | n/a
PredefinedType | nn@buildingSMART.org.uk | 2012-12-18 09:03 | Requirement | Type | LightFixture_USERDEFINED_NBL_GeneralPurposeLuminaires_UK | userdefined | n/a | AEC3_BimServices | IfcLightFixtureType | 16typX0000000000D0EWOA | PredefinedType | n/a
PredefinedType | nn@buildingSMART.org.uk | 2012-12-18 09:03 | Requirement | Type | Wall_USERDEFINED_NBL_AggregateConcreteBlocks_UK | userdefined | n/a | AEC3_BimServices | IfcWallType | 18typX0000000000D0ECDA | PredefinedType | n/a
PredefinedType | nn@buildingSMART.org.uk | 2012-12-18 09:03 | Requirement | Type | Wall_USERDEFINED_NBL_ClayBricks_UK | userdefined | n/a | AEC3_BimServices | IfcWallType | 19typX0000000000D0EJFA | PredefinedType | n/a
IFCPredefinedType | nn@buildingSMART.org.uk | 2012-12-18 09:03 | Requirement | Type | Window_WINDOW_NBL_ExternalWindow_UK | WINDOW | n/a | AEC3_BimServices | IfcPropertySingleValue | IFC_Type | Mapping to IFC Predefined Type | n/a
ApplicableOccurrence | nn@buildingSMART.org.uk | 2012-12-18 09:03 | Requirement | Type | Window_WINDOW_NBL_ExternalWindow_UK | Windows | n/a | AEC3_BimServices | IfcWindowStyle | 110typX000000000D0EQHA | ApplicableOccurrence | n/a
ObjectType | nn@buildingSMART.org.uk | 2012-12-18 09:03 | Requirement | System | System_FENESTRATION_NBL_ExternalWindow_UK | Windows | n/a | AEC3_BimServices | IfcSystem | 120occX000000000D0ER4A | ObjectType | n/a
ObjectType | nn@buildingSMART.org.uk | 2012-12-18 09:03 | Requirement | Component | Window_WINDOW_NBL_ExternalWindow_UK_Instance | Windows | n/a | AEC3_BimServices | IfcWindow | 110occX000000000D0EQHA | ObjectType | n/a

## Coordinate
Name | CreatedBy | CreatedOn | Category | SheetName | RowName | CoordinateXAxis | CoordinateYAxis | CoordinateZAxis | ExtSystem | ExtObject | ExtIdentifier | ClockwiseRotation | ElevationalRotation | YawRotation
Elevation Base point | person@company.com | 2012-11-23 17:29 | point | Floor | Storey1 | 0 | 0 | 0 |  | IfcBuildingStorey |  | 0 | 0 | 0
Space1 box-lowerleft | person@company.com | 2012-11-23 17:29 | box-lowerleft | Space | Space1 | 0 | 0 | 0 |  | IfcSpace |  | 0 | 0 | 0
Space1 box-upperright | person@company.com | 2012-11-23 17:29 | box-upperright | Space | Space1 | 0 | 0 | 0 |  | IfcSpace |  | 0 | 0 | 0

## Issue
Name | CreatedBy | CreatedOn | Type | Risk | Chance | Impact | SheetName1 | RowName1 | SheetName2 | RowName2 | Description | Owner | Mitigation | ExtSystem | ExtObject | ExtIdentifier

## PickLists
ApprovalBy | AreaUnit | AssetType | Uniclass2 EN Entities 2014 | Uniclass2 SP Spaces by Activity 2014 | Uniclass2 SS Systems or RICS NRM 2014 | Uniclass2 PR Construction Products 2014 | BS1192 Roles 2007 | CoordinateSheet | ConnectionType | CoordinateType | DocumentType | DurationUnit | FloorType | IssueCategory | IssueChance | IssueImpact | IssueRisk | JobStatusType | JobType | objAttribute | objAttributeType | objComponent | objConnection | objContact | objCoordinate | objDocument | objFacility | objFloor | objIssue | objJob | objProject | objResource | objSite | objSpace | objSpare | objSystem | objType | objWarranty | objZone | ResourceType | SheetType | SpareType | StageType | ZoneType | LinearUnit | VolumeUnit | CostUnit | AssemblyType | ImpactType | ImpactStage | ImpactUnit | objAssembly | objImpact | CIC Plan Of Works 2012
Owner Approval | squarefeet | Fixed | EN_25 : Administrative Commercial And Protective Service Entities | SP_25 : Administrative Commercial And Protective Service Spaces | SS_10_05 : Infrastructure Survey Systems | PR_15 : PREPARATORY PRODUCTS | A : Architect | Component | Control | point | Preconstruction Submittals | as required | Site | Change | Has Occurred | Very High | Very High | Not Yet Started | Adjustment | IfcPropertySingleValue | BoundedValue | IfcBeam | IfcRelConnectsElements | IfcOrganization | IfcBoundingBox | IfcDocumentInformation | IfcBuilding | IfcBuildingStorey | IfcApproval | IfcProcedure | IfcProject | IfcConstructionProductResource | IfcSite | IfcSpace | IfcConstructionProductResource | IfcSystem | IfcActuatorType | Pset_Warranty | IfcZone | Labor | Attribute | Part | As Built | Circulation Zone | inches | cubicfeet | Dollars | Fixed | Cost | Production | currency | IfcRelAggregates | IfcPropertySet
Contractor Certified | squaremiles | Moveable | EN_25_10 : Legislative Entities | SP_25_10 : Legislative Spaces | SS_10_05_00 : Aerospace Survey Systems | PR_15_31 : Formless preparatory products | B : Building Surveyor | Floor | Flow | line-end-one | Shop Drawings | day | Floor | Claim | High | High | High | Started | Calibration | IfcPropertyReferenceValue | EnumeratedValue | IfcBuildingElementPart | IfcRelConnectsPorts | IfcPerson | IfcCartesianPoint | IfcDocumentReference |  |  | Pset_Risk | IfcTask |  | IfcCrewResource |  |  | ifcConstraint |  | IfcAirTerminalBoxType |  |  | Material | Component | PartSet | Submitted | Lighting Zone | feet | cubicmeters | Euros | Optional | ClimateChange | Installation | kgCO2e
Information Only | squaremeters |  | EN_25_10_10 : International Legislative Buildings | SP_25_10_15 : Council Chambers | SS_10_05_40 : Infrastructure Archaeological Survey Systems | PR_15_31_04 : Applied cleaning and repair treatments | C : Civil Engineer | Space | Return | line-end-two | Product Data | minute | Roof | Coordination | Moderate | Moderate | Moderate | Completed | Emergency | IfcPropertyTableValue | ListValue | IfcBuildingElementProxy |  | IfcPersonAndOrganization | [7 empty] | IfcLaborResource |  |  |  |  | IfcAirTerminalType |  |  | Tools | Connection | Lubricant | Approved | Fire Alarm Zone | miles |  |  | Included | PrimaryEnergyConsumption | Maintenance | MJ
| squarekilometers |  | EN_25_10_30 : National Legislative Buildings | SP_25_10_33 : Galleries To Council Chambers | SS_10_05_45 : Infrastructure Survey Systems | PR_15_31_04_06 : Biocidal cleaning solutions | D : Drainage, Highways Engineer |  | Supply | box-lowerleft | Samples | month |  | Environmental | Low | Low | Low |  | Inspection | IfcPropertyListValue | ReferenceValue | IfcChamferEdgeFeature | [14 empty] | IfcAirToAirHeatRecoveryType |  |  | Training | Coordinate | Other | Exact Requirement | Historical Preservation Zone | millimeters |  |  | Excluded |  | Replacement
|  |  | EN_25_10_50 : Regional Legislative Buildings | SP_25_10_34 : Galleries To Parliamentary Chambers | SS_10_05_70 : Rail Survey Systems | PR_15_31_04_12 : Chemical poultices | E : Electrical Engineer |  | Structural | box-upperright | Design Data | quarter |  | Function | Unknown | Unknown | Unknown |  | Operation | IfcPropertyBoundedValue | SetValue | IfcColumn | [14 empty] | IfcAlarmType |  |  |  | Document | Spare | Maximum Requirement | Occupancy Zone | meters |  |  | Layer |  | Use
|  |  | EN_25_10_70 : Local Legislative Buildings | SP_25_10_60 : Parliamentary Chambers | SS_10_05_75 : Road And Bridge Survey Systems | PR_15_31_04_13 : Cleaning agents | F : Facilities Manager |  |  |  | Test Reports | week |  | IndoorAirQuality |  |  |  |  | PM | IfcPropertyEnumeratedValue | SingleValue | IfcCovering | [14 empty] | IfcBeamType |  |  |  | Facility | SpareSet | Minimum Requirement | Ventilation Zone | kilometers |  |  | Patch |  | Reuse
|  |  | EN_25_20 : Secular Administrative Entities | SP_25_20 : Institutional Administrative Spaces | SS_10_05_95 : Waterway And Harbour Survey Systems | PR_15_31_04_14 : Concrete surface retarders | G : Geographical and Land Surveyor |  |  |  | Certificates | year |  | Installation |  |  |  |  | Safety |  | TableValue | IfcCurtainWall | [14 empty] | IfcBoilerType |  |  |  | Floor |  | Requirement |  |  |  |  | Mix
|  |  | EN_25_20_10 : International Official Administrative Buildings | SP_25_20_07 : Benefit Offices | SS_10_10 : Site Survey Systems | PR_15_31_04_15 : Concrete treatment surface and injection chemicals | H : Heating and Ventilation Designer |  |  |  | Manufacturer Instructions |  |  | RFI |  |  |  |  | ShutDown |  |  | IfcDiscreteAccessory | [14 empty] | IfcBuildingElementProxyType |  |  |  | Issue
|  |  | EN_25_20_30 : National Official Administrative Buildings | SP_25_20_40 : Individual Institutional Offices | SS_10_10_00 : Site Above Ground Services Survey Systems | PR_15_31_04_20 : Curing compounds | I : Interior Designer |  |  |  | Manufacturer Field Reports |  |  | Safety |  |  |  |  | StartUp |  |  | IfcDistributionChamberElement | [14 empty] | IfcCableCarrierFittingType |  |  |  | Job
|  |  | EN_25_20_50 : Regional Official Administrative Buildings | SP_25_20_42 : Institutional Cashiers | SS_10_10_05 : Site Aquatic Survey Systems | PR_15_31_04_34 : Graffiti_removing chemicals | J : Combined Building Services |  |  |  | Operation and Maintenance |  |  | Specification |  |  |  |  | Testing |  |  | IfcDistributionControlElement | [14 empty] | IfcCableCarrierSegmentType |  |  |  | Resource
|  |  | EN_25_20_70 : Local Official Administrative Buildings | SP_25_20_43 : Institutional Word Processing Pools | SS_10_10_10 : Site Archaeological Survey Systems | PR_15_31_04_52 : Mould removers | K : Client |  |  |  | Closeout Submittals | [7 empty] | Trouble |  |  | IfcDistributionElement | [14 empty] | IfcCableSegmentType |  |  |  | Space
|  |  | EN_25_30 : Secular Representative Entities | SP_25_20_44 : Job Centre Spaces | SS_10_10_30 : Site Flora And Fauna Survey Systems | PR_15_31_04_64 : Plain poultices | L : Landscape Architect |  |  |  | Contract Drawings | [10 empty] | IfcDistributionFlowElement | [14 empty] | IfcChillerType |  |  |  | Spare
|  |  | EN_25_30_10 : International Official Representative Buildings | SP_25_20_59 : Open_Plan Institutional Offices | SS_10_10_35 : Site Geochemical Survey Systems | PR_15_31_04_79 : Sugar soaps | M : Mechanical Engineer |  |  |  | Design Review Comment | [10 empty] | IfcDoor | [14 empty] | IfcCoilType |  |  |  | System
|  |  | EN_25_30_30 : National Official Representative Buildings | SP_25_20_65 : Press Rooms | SS_10_10_37 : Site Geometric Survey Systems | PR_15_31_04_80 : Surface cleaners | P : Public Health Engineer |  |  |  | Specifications | [10 empty] | IfcElectricalElement | [14 empty] | IfcColumnType |  |  |  | Type
|  |  | EN_25_30_50 : Regional Official Representative Buildings | SP_25_20_77 : Shared Institutional Offices | SS_10_10_40 : Site Geophysical Survey Systems | PR_15_31_13 : Chlorides and acetates | Q : Quantity Surveyor |  |  |  | Request for Information | [10 empty] | IfcElectricDistributionPoint | [14 empty] | IfcCompressorType |  |  |  | Zone
|  |  | EN_25_30_70 : Local Official Representative Buildings | SP_25_20_96 : War Rooms | SS_10_10_45 : Site Investigation Systems | PR_15_21_13_11 : Calcium chloride | S : Structural Engineer |  |  |  | Client Requirements | [10 empty] | IfcElementAssembly | [14 empty] | IfcCondenserType
|  |  | EN_25_35 : Religious Representative Entities | SP_25_30 : Secular Representative Spaces | SS_10_10_45_25 : Geoenvironmental Exploratory Investigation Systems | PR_15_21_13_12 : Calcium magnesium acetate | T : Town and Country Planner |  |  |  | Contract Specifications | [10 empty] | IfcEnergyConversionDevice | [14 empty] | IfcControllerType
|  |  | EN_25_35_10 : International Religious Representative Buildings | SP_25_30_16 : Consulate Reception Rooms | SS_10_10_45_30 : Geoenvironmental Ground Investigation Systems | PR_15_21_13_50 : Magnesium chloride | W : Contractor |  |  |  | Contract Drawings | [10 empty] | IfcEquipmentElement | [14 empty] | IfcCooledBeamType
|  |  | EN_25_35_30 : National Religious Representative Buildings | SP_25_30_27 : Embassy Reception Rooms | SS_10_10_45_35 : Geotechnical Ground Investigation Systems | PR_15_21_13_65 : Potassium acetate | X : Subcontractor |  |  |  | Requests for Information | [10 empty] | IfcFastener | [14 empty] | IfcCoolingTowerType
|  |  | EN_25_35_50 : Regional Religious Representative Buildings | SP_25_30_37 : High Commission Reception Rooms | SS_10_10_45_40 : Geotechnical Substructure Investigation Systems | PR_15_21_13_66 : Potassium chloride | Y : Specialist Designer |  |  |  | Contract Modifications | [10 empty] | IfcFlowController | [14 empty] | IfcCurtainWallType
|  |  | EN_25_35_70 : Local Religious Representative Buildings | SP_25_30_47 : Legation Reception Rooms | SS_10_10_45_65 : Preliminary Investigation Systems | PR_15_21_13_81 : Sodium acetate | Z : General (non-disciplinary) |  |  |  | Punch List Items | [10 empty] | IfcFlowFitting | [14 empty] | IfcDamperType
|  |  | EN_25_40 : Financial Entities | SP_25_30_60 : Passport Offices | SS_10_10_75 : Site Survey Systems | PR_15_21_13_82 : Sodium chloride | [15 empty] | IfcFlowMovingDevice | [14 empty] | IfcDiscreteAccessoryType
|  |  | EN_25_40_10 : International Financial Buildings | SP_25_30_63 : Pedestrian Security Check Points | SS_10_10_75_05 : Arboricultural Survey Systems | PR_15_31_26 : Earth and fill materials | [15 empty] | IfcFlowSegment | [14 empty] | IfcDistributionChamberElementType
|  |  | EN_25_40_30 : National Financial Buildings | SP_25_30_95 : Vehicular Security Check Points | SS_10_10_75_10 : Assessment Survey Systems | PR_15_31_26_13 : Chalk | [15 empty] | IfcFlowStorageDevice | [14 empty] | IfcDistributionElementTypet
|  |  | EN_25_40_50 : Regional Financial Buildings | SP_25_35 : Religious Representative Spaces | SS_10_10_75_25 : Ecological Site Survey Systems | PR_15_31_26_14 : Clays | [15 empty] | IfcFlowTerminal | [14 empty] | IfcDoorStyle
|  |  | EN_25_40_70 : Local Financial Buildings | SP_25_35_71 : Religious Representative Reception Rooms | SS_10_10_75_40 : Invasive Species Survey Systems | PR_15_31_26_15 : Coarse no fines rubble fill materials | [15 empty] | IfcFlowTreatmentDevice | [14 empty] | IfcDuctFittingType
|  |  | EN_25_50 : Commercial Administrative Entities | SP_25_40 : Financial Spaces | SS_10_10_75_60 : Preliminary Survey Systems | PR_15_31_26_26 : Earths | [15 empty] | IfcFooting | [14 empty] | IfcDuctSegmentType
|  |  | EN_25_50_10 : Multiple Office Buildings | SP_25_40_06 : Banking Halls | SS_10_10_75_85 : Topographic Survey Systems | PR_15_31_26_33 : Graded granular fill materials | [15 empty] | IfcFurnishingElement | [14 empty] | IfcDuctSilencerType
|  |  | EN_25_50_40 : Large Single Office Buildings | SP_25_40_07 : Bank Teller Spaces | SS_10_10_95 : Site Underground Services Survey Systems | PR_15_31_26_34 : Graded natural granular fill materials | [15 empty] | IfcMechanicalFastener | [14 empty] | IfcElectricApplianceType
|  |  | EN_25_50_70 : Small Single Office Buildings | SP_25_40_19 : Currency Exchange Booths | SS_10_20 : Building Survey Systems | PR_15_31_26_35 : Graded recycled granular fill materials | [15 empty] | IfcMember | [14 empty] | IfcElectricFlowStorageDeviceType
|  |  | EN_25_60 : Commercial Wholesale And Retail Entities | SP_25_40_22 : Dealers Desks | SS_10_20_00 : Building Archaeological Survey Systems | PR_15_31_26_36 : Hardcores | [15 empty] | IfcOpeningElement | [14 empty] | IfcElectricGeneratorType
|  |  | EN_25_60_10 : Multiple Wholesale Buildings | SP_25_40_75 : Safe Deposit Rooms | SS_10_20_25 : Building Elemental And Specialist Investigation Systems | PR_15_31_26_37 : Highways Agency unbound mixtures Type 1 | [15 empty] | IfcPile | [14 empty] | IfcElectricHeaterType
|  |  | EN_25_60_11 : Multiple Wholesale Grounds | SP_25_40_90 : Trading Floors | SS_10_20_25_10 : Concealed Elements Survey Systems | PR_15_31_26_38 : Highways Agency unbound mixtures Type 2 | [15 empty] | IfcPlate | [14 empty] | IfcElectricMotorType
|  |  | EN_25_60_20 : Large Single Wholesale Buildings | SP_25_40_94 : Vaults | SS_10_20_25_20 : Damp Ingress And Excess Moisture Survey Systems | PR_15_31_26_39 : Highways Agency unbound mixtures Type 3 | [15 empty] | IfcProjectionElement | [14 empty] | IfcElectricTimeControlType
|  |  | EN_25_60_21 : Large Single Wholesale Grounds | SP_25_50 : Administrative Spaces | SS_10_20_25_25 : Doors Windows And Glazing Survey Systems | PR_15_31_26_40 : Highways Agency unbound mixtures Type 4 | [15 empty] | IfcRailing | [14 empty] | IfcEvaporativeCoolerType
|  |  | EN_25_60_30 : Small Single Wholesale Buildings | SP_25_50_11 : Caretaker Offices | SS_10_20_25_30 : Ecological Building Survey Systems | PR_15_31_26_41 : Hoggins | [15 empty] | IfcRamp | [14 empty] | IfcEvaporatorType
|  |  | EN_25_60_31 : Small Single Wholesale Grounds | SP_25_50_28 : Executive Offices | SS_10_20_25_50 : Metalwork Survey Systems | PR_15_31_26_46 : Landscape area fill materials | [15 empty] | IfcRampFlight | [14 empty] | IfcFanType
|  |  | EN_25_60_50 : Auction Buildings | SP_25_50_30 : Filing Rooms | SS_10_20_25_70 : Radon And Hazardous Ground Gases Survey Systems | PR_15_57 : Non_rigid sheet, mat and strip preparatory products | [15 empty] | IfcReinforcingBar | [14 empty] | IfcFastenerType
|  |  | EN_25_60_51 : Auction Grounds | SP_25_50_42 : Individual Offices | SS_10_20_25_80 : Stone Masonry And Brick Survey Systems | PR_15_57_33 : Geosynthetics | [15 empty] | IfcRoof | [14 empty] | IfcFilterType
|  |  | EN_25_60_70 : Multiple Retail Buildings | SP_25_50_59 : Open_Plan Offices | SS_10_20_25_90 : Timber Decay And Infestation Survey Systems | PR_15_57_33_07 : Biodegradable flax geotextiles | [15 empty] | IfcRoundedEdgeFeature | [14 empty] | IfcFireSuppressionTerminalType
|  |  | EN_25_60_71 : Multiple Retail Grounds | SP_25_50_64 : Photocopying Rooms | SS_10_20_25_95 : Voids And Cracks Survey Systems | PR_15_57_33_08 : Bituminous felt geotextiles | [15 empty] | IfcSlab | [14 empty] | IfcFlowInstrumentType
|  |  | EN_25_60_80 : Large Single Retail Buildings | SP_25_50_77 : Shared Commercial Offices | SS_10_20_30 : Building Fabric Survey Systems | PR_15_57_33_09 : Butyl rubber geomembranes | [15 empty] | IfcStair | [14 empty] | IfcFlowMeterType
|  |  | EN_25_60_81 : Large Single Retail Grounds | SP_25_50_80 : Stationery Stores | SS_10_20_30_05 : Asbestos Survey Systems | PR_15_57_33_12 : Chlorinated polyethylene (PE_C) geomembranes | [15 empty] | IfcStairFlight | [14 empty] | IfcFurnishingElementType
|  |  | EN_25_60_90 : Small Single Retail Buildings | SP_25_50_96 : Word Processing Pools | SS_10_20_30_10 : Building Survey Systems | PR_15_57_33_13 : Chlorosulfonated polyethylene (PE_CS) geomembranes | [15 empty] | IfcTendonAnchor | [14 empty] | IfcFurnitureType
|  |  | EN_25_60_91 : Small Single Retail Grounds | SP_25_50_97 : Workstations | SS_10_20_30_45 : Lead Paint Survey Systems | PR_15_57_33_27 : Ethylene propylene diene monomer (EPDM) geomembranes | [15 empty] | IfcTransportElement | [14 empty] | IfcGasTerminalType
|  |  | EN_25_70 : Military Entities | SP_25_55 : Design Spaces | SS_10_20_30_50 : Measured And Metric Survey Systems | PR_15_57_33_30 : Foamed aminoplastic resin moisture retention mats | [15 empty] | IfcWall | [14 empty] | IfcHeatExchangerType
|  |  | EN_25_70_10 : International Military Buildings | SP_25_55_04 : Art And Design Studios | SS_10_20_32 : Building Flora And Fauna Survey Systems | PR_15_57_33_31 : Geocomposite drainage sheets | [15 empty] | IfcWallStandardCase | [14 empty] | IfcHumidifierType
|  |  | EN_25_70_30 : National Military Buildings | SP_25_55_23 : Drawing Offices | SS_10_20_35 : Building Geometric Survey Systems | PR_15_57_33_32 : Geocomposite gas venting layers | [15 empty] | IfcWindow | [14 empty] | IfcJunctionBoxType
|  |  | EN_25_70_31 : National Military Grounds | SP_25_60 : Motor Vehicle Sale Maintenance And Fuel Spaces | SS_10_20_60 : Building Performance Survey Systems | PR_15_57_33_33 : Geocomposite membranes | [30 empty] | IfcLampType
|  |  | EN_25_70_50 : Regional Military Buildings | SP_25_60_11 : Car Washes | SS_10_20_60_05 : Access Audit Systems | PR_15_57_33_34 : Geocomposite studded sheets | [30 empty] | IfcLightFixtureType
|  |  | EN_25_70_51 : Regional Military Grounds | SP_25_60_50 : Motor Cycle Maintenance Shops | SS_10_20_60_10 : Acoustics And Noise Transfer Survey Systems | PR_15_57_33_35 : Geomats | [30 empty] | IfcMechanicalFastenerType
|  |  | EN_25_70_70 : Local Military Buildings | SP_25_60_51 : Motor Cycle Parts And Accessories Shops | SS_10_20_60_15 : Air Tightness Survey Systems | PR_15_57_33_36 : Geonets | [30 empty] | IfcMemberType
|  |  | EN_25_70_71 : Local Military Grounds | SP_25_60_52 : Motor Cycle Showrooms | SS_10_20_60_25 : Energy Assessment Survey Systems | PR_15_57_33_37 : Geosynthetic clay liners (GCLs) | [30 empty] | IfcMotorConnectionType
|  |  | EN_25_70_90 : Temporary Military Buildings | SP_25_60_53 : Motor Vehicle Maintenance Shops | SS_10_20_60_30 : Environmental Assessment Survey Systems | PR_15_57_33_38 : Glass fibre tissue geotextiles | [30 empty] | IfcOutletType
|  |  | EN_25_80 : Law Enforcement And Judicial Entities | SP_25_60_54 : Motor Vehicle Parts And Accessories Shops | SS_10_20_60_35 : Fire Separation Survey Systems | PR_15_57_33_39 : High_density polyethylene (PE_HD) geogrids | [30 empty] | IfcPipeFittingType
|  |  | EN_25_80_10 : International Law Enforcement Buildings | SP_25_60_55 : Motor Vehicle Showrooms | SS_10_20_60_75 : Security Audit Systems | PR_15_57_33_40 : High_density polyethylene (PE_HD) geomembranes | [30 empty] | IfcPipeSegmentType
|  |  | EN_25_80_20 : International Judicial Buildings | SP_25_60_62 : Petrol Station Air And Water Points | SS_10_20_60_80 : Structural Appraisal Systems | PR_15_57_33_44 : Jute geotextiles | [30 empty] | IfcPlateType
|  |  | EN_25_80_30 : National Law Enforcement Buildings | SP_25_60_64 : Petrol Station Forecourts | SS_10_20_75 : Building Services Survey Systems | PR_15_57_33_47 : Low_density polyethylene (PE_LD) geomembranes | [30 empty] | IfcProtectiveDeviceType
|  |  | EN_25_80_40 : National Judicial Buildings | SP_25_60_66 : Petrol Station Tanks Areas | SS_10_20_80 : Special Building Survey Systems | PR_15_57_33_56 : Needle_punched nonwoven geotextiles | [30 empty] | IfcPumpType
|  |  | EN_25_80_50 : Regional Law Enforcement Buildings | SP_25_62 : Commercial Wholesale Spaces | SS_10_20_80_05 : Archaeological Building Investigation Systems | PR_15_57_33_58 : Polyacrylonitrile (PAN) water retention geotextiles | [30 empty] | IfcRailingType
|  |  | EN_25_80_60 : Regional Judicial Buildings | SP_25_62_03 : Alcoholic Beverages Market Spaces | SS_10_20_80_25 : Ecclesiastical Inspection Survey Systems | PR_15_57_33_59 : Polyamide water retention geotextiles | [30 empty] | IfcRampFlightType
|  |  | EN_25_80_70 : Local Law Enforcement Buildings | SP_25_62_10 : Builders Merchant Shop Floors | SS_10_20_80_35 : Historic Building Survey Systems | PR_15_57_33_60 : Polyester (PET) filter geotextiles | [30 empty] | IfcSanitaryTerminalType
|  |  | EN_25_80_80 : Local Judicial Buildings | SP_25_62_14 : Clothing Showrooms | SS_10_30 : Infrastructure Preparation Systems | PR_15_57_33_61 : Polyester (PET) geocells | [30 empty] | IfcSensorType
|  |  | EN_25_85 : Detention Entities | SP_25_62_21 : Dairy Market Spaces | SS_10_35 : Site Preparation Systems | PR_15_57_33_62 : Polyester (PET) geogrids | [30 empty] | IfcSlabType
|  |  | EN_25_85_10 : International Detention Buildings | SP_25_62_29 : Factory Machinery Showrooms | SS_10_35_10 : Cofferdam Systems | PR_15_57_33_63 : Polyethylene (PE) filter geotextiles | [30 empty] | IfcStackTerminalType
|  |  | EN_25_85_12 : International Detention Grounds | SP_25_62_30 : Fish Market Spaces | SS_10_35_20 : Dredging Systems | PR_15_57_33_64 : Polyethylene (PE) geocells | [30 empty] | IfcStairFlightType
|  |  | EN_25_85_30 : National Detention Buildings | SP_25_62_31 : Flower Market Spaces | SS_10_35_25 : Embankment Systems | PR_15_57_33_65 : Polypropylene (PP) filter geotextiles | [30 empty] | IfcSwitchingDeviceType
|  |  | EN_25_85_32 : National Detention Grounds | SP_25_62_32 : Fruit And Vegetable Market Spaces | SS_10_35_30 : Embedded Retaining Wall Systems | PR_15_57_33_66 : Polypropylene (PP) geocells | [30 empty] | IfcSystemFurnitureElementType
|  |  | EN_25_85_50 : Regional Detention Buildings | SP_25_62_34 : Grains Market Spaces | SS_10_35_30_10 : Contiguous Bored Pile Embedded Retaining Wall Systems | PR_15_57_33_67 : Polypropylene (PP) geomembranes | [30 empty] | IfcTankType
|  |  | EN_25_85_52 : Regional Detention Grounds | SP_25_62_36 : Hardware Plumbing And Heating Showrooms | SS_10_35_30_10_10 : Piles | PR_15_57_33_68 : Polypropylene (PP) water retention geotextiles | [30 empty] | IfcTransformerType
|  |  | EN_25_85_70 : Local Detention Buildings | SP_25_62_37 : Heavy Machinery Showrooms | SS_10_35_30_10_20 : Drainage System | PR_15_57_33_69 : Polyvinylidene fluoride (PVDF) hydrophilic geotextiles | [30 empty] | IfcTransportElementType d
|  |  | EN_25_85_72 : Local Detention Grounds | SP_25_62_38 : Household Goods Showrooms | SS_10_35_30_10_30 : Floor Starter Bars And Dowels | PR_15_57_33_70 : Polyvinylidene fluoride (PVDF) hydrophobic geomembranes | [30 empty] | IfcTubeBundleType
|  |  | EN_25_90 : Fire And Rescue Entities | SP_25_62_47 : Livestock Auction Rooms | SS_10_35_30_10_90 : System Accessories | PR_15_57_33_88 : Thermally_bonded nonwoven geotextiles | [30 empty] | IfcUnitaryEquipmentType
|  |  | EN_25_90_10 : International Fire And Rescue Buildings | SP_25_62_48 : Livestock Pens | SS_10_35_30_20 : Diaphragm Embedded Retaining Wall Systems | PR_15_57_33_97 : Woven geotextiles | [30 empty] | IfcValveType
|  |  | EN_25_90_30 : National Fire And Rescue Buildings | SP_25_62_52 : Meat Market Spaces | SS_10_35_30_20_10 : Concrete | PR_20 : STRUCTURE AND GENERAL PRODUCTS | [30 empty] | IfcVibrationIsolatorType
|  |  | EN_25_90_50 : Regional Fire And Rescue Buildings | SP_25_62_58 : Office Equipment Showrooms | SS_10_35_30_20_20 : Reinforcement | PR_20_29 : Fastener products | [30 empty] | IfcWallType
|  |  | EN_25_90_70 : Local Fire And Rescue Buildings | SP_25_62_65 : Plumbers Merchant Shop Floors | SS_10_35_30_20_30 : Floor Starter Bars And Dowels | PR_20_29_03 : Anchors | [30 empty] | IfcWasteTerminalType
|  |  | EN_25_90_90 : Temporary Fire And Rescue Buildings | SP_25_62_78 : Skins And Hides Market Spaces | SS_10_35_30_20_40 : Waterstops And Stop Ends | PR_20_29_03_11 : Carbon steel chemical anchor rods | [30 empty] | IfcWindowStyle
|  |  | EN_30 : Educational Scientific And Information Entities | SP_25_62_82 : Spice Market Spaces | SS_10_35_30_25 : Driven Pile Embedded Retaining Wall Systems | PR_20_29_03_12 : Carbon steel chemical anchor sockets | [30 empty] | IfcWindowStyle
|  |  | EN_30_05 : Cultural Entities | SP_25_62_89 : Toys And Games Showrooms | SS_10_35_30_25_10 : Piling | PR_20_29_03_13 : Carbon steel post base plates
|  |  | EN_30_10 : Educational Entities | SP_25_62_96 : Waste And Scrap Yards | SS_10_35_30_25_20 : Clutch Sealant | PR_20_29_03_14 : Carbon steel post spikes
|  |  | EN_30_10_10 : Infant Educational Buildings | SP_25_64 : Commercial Retail Spaces | SS_10_35_30_25_30 : Drainage System | PR_20_29_03_15 : Cavity anchors
|  |  | EN_30_10_11 : Infant Educational Grounds | SP_25_64_02 : Antiques Shop Floors | SS_10_35_30_25_90 : System Accessories | PR_20_29_03_16 : Chemical anchor capsules
|  |  | EN_30_10_20 : Primary Educational Buildings | SP_25_64_04 : Art Auction Rooms | SS_10_35_30_30 : Embedded Retaining Wall Systems | PR_20_29_03_17 : Chemical anchor cartridges
|  |  | EN_30_10_21 : Primary Educational Grounds | SP_25_64_06 : Beauty Salons | SS_10_35_30_30_10 : Piling System | PR_20_29_03_28 : Expansion anchors
|  |  | EN_30_10_30 : Secondary Educational Buildings | SP_25_64_07 : Bicycle Parts And Accessories Shop Floors | SS_10_35_30_30_20 : Ground Anchors | PR_20_29_03_31 : Framing anchors
|  |  | EN_30_10_31 : Secondary Educational Grounds | SP_25_64_08 : Booking Halls | SS_10_35_30_30_30 : Floor Starter Bars And Dowels | PR_20_29_03_32 : Framing fasteners
|  |  | EN_30_10_40 : Pre_Tertiary Educational Buildings | SP_25_64_12 : Checkout Points | SS_10_35_30_30_40 : Drainage System | PR_20_29_03_34 : Ground anchors
|  |  | EN_30_10_41 : Pre_Tertiary Educational Grounds | SP_25_64_14 : Coal Yards | SS_10_35_30_30_50 : Backfill | PR_20_29_03_36 : Hammer_in fasteners
|  |  | EN_30_10_50 : Tertiary Educational Buildings | SP_25_64_16 : Collection Rooms | SS_10_35_30_30_60 : Facing | PR_20_29_03_44 : J_pins
|  |  | EN_30_10_51 : Tertiary Educational Grounds | SP_25_64_18 : Commercial Art Galleries | SS_10_35_30_45 : King Post (bored) Embedded Retaining Wall Systems | PR_20_29_03_72 : Roof anchors for solar modules
|  |  | EN_30_10_60 : Adult Educational Buildings | SP_25_64_20 : Commercial Cashiers | SS_10_35_30_45_10 : Embedded Piles | PR_20_29_03_80 : Socket anchors
|  |  | EN_30_10_61 : Adult Educational Grounds | SP_25_64_22 : Department Store Shop Floors | SS_10_35_30_45_20 : Lagging | PR_20_29_03_81 : Sprayed concrete anchor studs
|  |  | EN_30_30 : Scientific Entities | SP_25_64_27 : Equipment Service Stores | SS_10_35_30_45_30 : Backfill | PR_20_29_03_82 : Sprayed concrete ties
|  |  | EN_30_30_45 : Laboratory Buildings | SP_25_64_29 : Factory Retail Rooms | SS_10_35_30_45_40 : Drainage System | PR_20_29_03_83 : Stainless steel chemical anchor rods
|  |  | EN_30_30_48 : Laboratory Tunnels | SP_25_64_30 : Fitting Rooms | SS_10_35_30_45_90 : System Accessories | PR_20_29_03_84 : Stainless steel chemical anchor sockets
|  |  | EN_30_30_50 : Laboratory Gantries | SP_25_64_31 : Florist Shop Floors | SS_10_35_30_50 : King Post (driven) Embedded Retaining Wall Systems | PR_20_29_03_85 : Stainless steel glass block panel anchors
|  |  | EN_30_30_52 : Laboratory Pipelines | SP_25_64_32 : Food And Drink Kiosks | SS_10_35_30_50_10 : King Posts | PR_20_29_03_86 : Structural anchors
|  |  | EN_30_30_55 : Laboratory Tanks | SP_25_64_33 : Food Shop Floors | SS_10_35_30_50_20 : Lagging | PR_20_29_03_88 : Threaded anchors
|  |  | EN_30_30_60 : Observatory Buildings | SP_25_64_34 : Furniture Auction Rooms | SS_10_35_30_50_30 : Drainage System | PR_20_29_03_92 : Undercut anchors
|  |  | EN_30_30_65 : Observatory Antennae | SP_25_64_36 : Haircutting Salons | SS_10_35_30_50_90 : System Accessories | PR_20_29_03_97 : Wedge anchors
|  |  | EN_30_50 : Exhibition Entities | SP_25_64_42 : Indoor Market Stalls | SS_10_35_30_75 : Secant Pile Embedded Retaining Wall Systems | PR_20_29_08 : Bolts
|  |  | EN_30_50_00 : Multipurpose Exhibition Buildings | SP_25_64_45 : Key Cutting Booths | SS_10_35_30_75_10 : Guide Walls | PR_20_29_08_07 : Black hexagon nuts and bolts
|  |  | EN_30_50_01 : Multipurpose Exhibition Grounds | SP_25_64_50 : Mail Order Sorting Rooms | SS_10_35_30_75_20 : Piling | PR_20_29_08_08 : Bolt boxes
|  |  | EN_30_50_10 : Art Exhibition Buildings | SP_25_64_56 : Newsagent Kiosks | SS_10_35_30_75_30 : Drainage System | PR_20_29_08_11 : Carbon steel holding down bolt assemblies
|  |  | EN_30_50_11 : Art Exhibition Grounds | SP_25_64_59 : Outdoor Market Stalls | SS_10_35_30_75_40 : Floor Starter Bars And Dowels | PR_20_29_08_12 : Carbon steel hook bolts
|  |  | EN_30_50_20 : Collection Exhibition Buildings | SP_25_64_77 : Shoe Repair Booths | SS_10_35_30_75_90 : System Accessories | PR_20_29_08_13 : Carbon steel preloaded bolt assemblies
|  |  | EN_30_50_21 : Collection Exhibition Grounds | SP_25_64_78 : Shopping Arcades (Circulation Spaces) | SS_10_35_30_80 : Steel Sheet Pile Embedded Retaining Wall Systems | PR_20_29_08_15 : Coach nuts and bolts
|  |  | EN_30_50_30 : Fauna Exhibition Buildings | SP_25_64_79 : Show Rooms | SS_10_35_30_80_10 : Piles | PR_20_29_08_36 : Hexagon head carbon steel nuts and bolts
|  |  | EN_30_50_31 : Fauna Exhibition Grounds | SP_25_64_85 : Supermarket Shop Floors | SS_10_35_30_80_20 : Clutch Sealant | PR_20_29_08_37 : Hexagon head stainless steel nuts and bolts
|  |  | EN_30_50_40 : Flora Exhibition Buildings | SP_25_64_88 : Temporary Food And Drink Kiosks | SS_10_35_30_80_30 : Drainage System | PR_20_29_08_42 : Indented bolts
|  |  | EN_30_50_41 : Flora Exhibition Grounds | SP_25_64_93 : Utilities Service Spaces | SS_10_35_30_80_90 : System Accessories | PR_20_29_08_57 : Nylon gutter bolts
|  |  | EN_30_50_90 : Temporary Exhibition Buildings | SP_25_70 : Military Spaces | SS_10_35_35 : Excavating And Filling Systems | PR_20_29_08_84 : Stainless steel gutter bolts
|  |  | EN_30_50_91 : Temporary Exhibition Grounds | SP_25_70_02 : Air Raid Shelters | SS_10_35_35_25 : Earthworks Excavating Systems | PR_20_29_08_85 : Stainless steel hook bolts
|  |  | EN_30_70 : Information Entities | SP_25_70_04 : Arms Depots | SS_10_35_35_27 : Earthworks Filling Systems | PR_20_29_14 : Clips and clamps
|  |  | EN_30_70_05 : Archive Buildings | SP_25_70_09 : Bomb Shelters | SS_10_35_35_30 : Earthworks Filling Systems Around Trees | PR_20_29_14_01 : Above_ground drainage pipe clips
|  |  | EN_30_70_20 : Conference Buildings | SP_25_70_27 : Emergency Bunkers | SS_10_35_35_32 : Earthworks Filling Systems Behind Retaining Walls | PR_20_29_14_11 : Carbon steel clips
|  |  | EN_30_70_45 : Library Buildings | SP_25_70_29 : Fallout Shelters | SS_10_35_35_35 : Erosion Control Systems | PR_20_29_14_15 : Colour pipe clips
|  |  | EN_35 : Industrial Entities | SP_25_70_31 : Firing Ranges | SS_10_35_35_60 : Puddled Clay Lining Systems | PR_20_29_14_16 : Copper clips
|  |  | EN_35_10 : Mineral Extraction Entities | SP_25_70_52 : Military Camps | SS_10_35_35_85 : Topsoil Filling Systems | PR_20_29_14_22 : Deck board clips
|  |  | EN_35_10_20 : Surface Mining Buildings | SP_25_70_54 : Military Parade Grounds | SS_10_35_40 : Gravity Retaining Wall Systems | PR_20_29_14_28 : Earthing and bonding clamps
|  |  | EN_35_10_22 : Surface Mining Cuttings | SP_25_70_88 : Test Ranges | SS_10_35_40_10 : Caged Rock Unit Retaining Wall Systems | PR_20_29_14_30 : Fence panel clips
|  |  | EN_35_10_24 : Surface Mining Conveyors | SP_25_70_90 : Training Buildings | SS_10_35_40_15 : Crib Retaining Wall Systems | PR_20_29_14_31 : Frame clamps
|  |  | EN_35_10_26 : Surface Mining Gantries | SP_25_70_91 : Training Grounds | SS_10_35_40_20 : Drystack Masonry Unit Retaining Wall Systems | PR_20_29_14_34 : Glass panels fixing clips
|  |  | EN_35_10_28 : Surface Mining Spoil Heaps | SP_25_80 : Law Enforcement And Judicial Spaces | SS_10_35_40_50 : Masonry Retaining Wall Systems | PR_20_29_14_43 : Insulation saddle clips
|  |  | EN_35_10_30 : Underground Mining Buildings | SP_25_80_15 : Court Rooms | SS_10_35_40_60 : Precast Reinforced Concrete Stem Wall Retaining Wall Systems | PR_20_29_14_45 : Lift_off panel clips
|  |  | EN_35_10_32 : Underground Mining Tunnels And Shafts | SP_25_80_28 : Evidence Rooms | SS_10_35_40_70 : Reinforced Earth Retaining Wall Systems | PR_20_29_14_46 : Lightning protection conductor clamps
|  |  | EN_35_10_36 : Underground Mining Gantries | SP_25_80_37 : Holding Cells | SS_10_35_40_85 : Timber Retaining Wall Systems | PR_20_29_14_47 : Lightning protection conductor metallic direct contact clips
|  |  | EN_35_10_38 : Underground Mining Spoil Heaps | SP_25_80_41 : Judges Benches | SS_10_35_45 : Ground Stabilization Systems | PR_20_29_14_48 : Lightning protection conductor non_metallic direct contact clips
|  |  | EN_35_10_50 : Offshore Oil And Gas Extraction Platforms | SP_25_80_42 : Judges Chambers | SS_10_35_50 : Landfill Systems | PR_20_29_14_50 : Masonry clamps
|  |  | EN_35_10_52 : Offshore Oil And Gas Extraction Pipelines | SP_25_80_44 : Jury Boxes | SS_10_35_70 : Rock Stabilization Systems | PR_20_29_14_52 : Metal cladding solar module clamps
|  |  | EN_35_10_55 : Onshore Oil And Gas Extraction Buildings | SP_25_80_45 : Jury Rooms | SS_10_35_75 : Site Clearance Systems | PR_20_29_14_68 : Push_fit panel clips
|  |  | EN_35_10_57 : Onshore Oil And Gas Extraction Pipelines | SP_25_80_68 : Public Galleries | SS_10_35_80 : Slurry Wall Systems | PR_20_29_14_71 : Roofing clamping plates
|  |  | EN_35_10_80 : Mineral Storage Buildings | SP_25_80_77 : Secure Interview Rooms | SS_10_35_85 : Soil Nailing Systems | PR_20_29_14_72 : Roofing clamps
|  |  | EN_35_10_82 : Mineral Storage Conveyors | SP_25_80_97 : Witness Stands | SS_10_35_85_75 : Soil Nailing Systems | PR_20_29_14_76 : Security glazing clips
|  |  | EN_35_10_85 : Mineral Storage Silos | SP_25_85 : Detention Spaces | SS_10_35_90 : Tunnel and Shaft Excavating And Filling Systems | PR_20_29_14_82 : Stainless steel clips
|  |  | EN_35_10_90 : Oil And Gas Storage Buildings | SP_25_85_15 : Communal Inmate Dayrooms | SS_10_35_95 : Waste (site) Disposal Systems | PR_20_29_14_83 : Stainless steel spring clips
|  |  | EN_35_10_92 : Oil And Gas Storage Bunds | SP_25_85_22 : Detention Cells | SS_10_45 : Building Preparation Systems | PR_20_29_14_84 : Standing seam fixed clips
|  |  | EN_35_10_95 : Oil And Gas Storage Tanks | SP_25_85_28 : Exercise Yards | SS_10_45_20 : Demolition Systems | PR_20_29_14_85 : Standing seam sliding clips
|  |  | EN_35_20 : Agricultural Entities | SP_25_85_35 : Guard Stations | SS_10_45_20_20 : Deconstruction Systems | PR_20_29_14_87 : Suspended ceiling clips
|  |  | EN_35_20_10 : Forestry Buildings | SP_25_85_38 : Holding Cells | SS_10_45_20_25 : Demolition Systems | PR_20_29_14_90 : Truss clips
|  |  | EN_35_20_12 : Natural Forests | SP_25_85_59 : Open Secure Visiting Rooms | SS_10_45_75 : Structure Moving Systems | PR_20_29_23 : Dowels and rods
|  |  | EN_35_20_14 : Forestry Plantations | SP_25_85_66 : Private Secure Visiting Rooms | SS_10_45_95 : Waste (building) Disposal Systems | PR_20_29_23_11 : Carbon steel dowel bars
|  |  | EN_35_20_20 : Extensive Crop Growing Buildings | SP_25_85_95 : Vehicle Impound Yards | SS_10_55 : Infrastructure Remediation Systems | PR_20_29_23_12 : Carbon steel rods
|  |  | EN_35_20_21 : Extensive Crop Growing Grounds | SP_25_87 : Security Spaces | SS_10_55_40 : Infrastructure Remediation Systems | PR_20_29_23_30 : Fibre_reinforced plastics dowels
|  |  | EN_35_20_30 : Intensive Crop Growing Buildings | SP_25_87_06 : Bag Search Counter | SS_10_60 : Site Remediation Systems | PR_20_29_23_36 : Hardwood dowels
|  |  | EN_35_20_40 : Extensive Horticultural Buildings | SP_25_87_32 : Frisking Area | SS_10_60_05 : Bioremediation Systems | PR_20_29_23_37 : Hardwood pegs
|  |  | EN_35_20_41 : Extensive Horticultural Grounds | SP_25_87_63 : Pedestrian Security Check | SS_10_60_20 : Decontamination and Remediation Systems | PR_20_29_23_50 : Masonry dowels
|  |  | EN_35_20_50 : Intensive Horticultural Buildings | SP_25_87_76 : Security Screen Area | SS_10_60_35 : Ground Gas Collection And Venting Systems | PR_20_29_23_80 : Softwood dowels
|  |  | EN_35_20_60 : Extensive Livestock Buildings | SP_25_87_86 : Strip Search Room | SS_10_60_35_30 : Ground Gas Collection And Venting Systems | PR_20_29_23_81 : Softwood pegs
|  |  | EN_35_20_61 : Extensive Livestock Grounds | SP_25_87_95 : Vehicular Security Check | SS_10_60_40 : Ground Improvement Systems | PR_20_29_23_83 : Stainless steel dowel bars
|  |  | EN_35_20_70 : Intensive Livestock Buildings | SP_25_90 : Fire And Rescue Spaces | SS_10_60_75 : Site Remediation Systems | PR_20_29_23_84 : Stainless steel rods
|  |  | EN_35_20_80 : Fishing Buildings | SP_25_90_27 : Emergency Communications Rooms | SS_10_70 : Building Fabric Remediation Systems | PR_20_29_23_92 : U_pins
|  |  | EN_35_20_82 : Fishing Platforms | SP_25_90_28 : Emergency Vehicle Standing Areas | SS_10_70_05 : Building Fabric Remediation Systems | PR_20_29_29 : Flat and folded plate fasteners
|  |  | EN_35_20_84 : Fishing Cages | SP_25_90_30 : Fire Refuge Spaces | SS_10_70_10 : Ceramics Repair And Renovation Systems | PR_20_29_29_08 : Bolted joint connectors
|  |  | EN_35_20_86 : Fish Rearing Tanks | SP_25_90_31 : Fire Training Tower Spaces | SS_10_70_15 : Concrete And Masonry Cleaning Systems | PR_20_29_29_12 : Carbon steel nailing plates
|  |  | EN_35_20_90 : Agricultural Storage Buildings | SP_25_90_71 : Rescue Gear Stores | SS_10_70_15_10 : Concrete Cleaning Systems | PR_20_29_29_13 : Carbon steel punched metal plate fasteners
|  |  | EN_35_20_92 : Agricultural Storage Silos | SP_25_95 : Reception Spaces | SS_10_70_15_50 : Masonry Cleaning Systems | PR_20_29_29_44 : Joist hangers
|  |  | EN_35_30 : Mineral Processing Entities | SP_25_95_72 : Reception Areas | SS_10_70_20 : Concrete Repair And Renovation Systems | PR_20_29_29_84 : Stainless steel nailing plates
|  |  | EN_35_30_20 : Ore Processing Buildings | SP_25_95_73 : Reception Counter Spaces | SS_10_70_20_10 : Bonded Steel Plate Repair Systems | PR_20_29_29_85 : Stainless steel punched metal plate fasteners
|  |  | EN_35_30_22 : Ore Processing Conveyors | SP_25_95_96 : Waiting Rooms | SS_10_70_20_15 : Concrete Crack Repair Or Filling Systems | PR_20_29_34 : Glass fasteners
|  |  | EN_35_30_26 : Ore Processing Silos | SP_30 : Educational Scientific And Information Spaces | SS_10_70_20_20 : Concrete Mortar Or Overlay Systems | PR_20_29_34_34 : Glass fin splice plates
|  |  | EN_35_30_50 : Oil And Gas Processing Buildings | SP_30_05 : Cultural Spaces | SS_10_70_20_25 : Concrete Protective Coating Systems | PR_20_29_34_35 : Glass fixing patch plates
|  |  | EN_35_30_52 : Oil And Gas Processing Pipelines | SP_30_05_20 : Cultural Parade Routes | SS_10_70_20_30 : Concrete Repair Systems | PR_20_29_34_84 : Stainless steel glass fixing point connectors
|  |  | EN_35_30_54 : Oil And Gas Processing Bunds | SP_30_05_66 : Procession And March Routes | SS_10_70_20_75 : Sprayed Concrete Repair Systems | PR_20_29_56 : Nails and screws
|  |  | EN_35_30_56 : Oil And Gas Processing Tanks | SP_30_05_72 : Remembrance Sites | SS_10_70_30 : Fungus And Beetle Eradication Systems | PR_20_29_56_02 : Aluminium nails
|  |  | EN_35_40 : Agricultural Processing Entities | SP_30_10 : Educational Spaces | SS_10_70_30_10 : Beetle Eradication Systems | PR_20_29_56_11 : Carbon steel nails
|  |  | EN_35_40_10 : Timber Processing Buildings | SP_30_10_01 : Adult Education Classrooms | SS_10_70_30_20 : Combined Treatment Systems | PR_20_29_56_12 : Carbon steel wire nails
|  |  | EN_35_40_11 : Timber Processing Grounds | SP_30_10_04 : Art Studios | SS_10_70_30_35 : Hot Air Treatment Systems | PR_20_29_56_15 : Coach screws
|  |  | EN_35_40_20 : Crop Processing Buildings | SP_30_10_05 : Assembly Halls | SS_10_70_30_50 : Masonry Fungus Treatment Systems | PR_20_29_56_16 : Copper nails
|  |  | EN_35_40_40 : Horticultural Processing Buildings | SP_30_10_08 : Breakout Spaces | SS_10_70_30_85 : Timber Fungus Treatment Systems | PR_20_29_56_36 : Hexagon head carbon steel screws
|  |  | EN_35_40_60 : Livestock Processing Buildings | SP_30_10_15 : Computer Laboratories | SS_10_70_35 : Glass Repair And Renovation Systems | PR_20_29_56_37 : Hexagon head stainless steel screws
|  |  | EN_35_40_80 : Fish Processing Buildings | SP_30_10_17 : Craft Studios | SS_10_70_55 : Masonry Repair And Renovation Systems | PR_20_29_56_64 : Power_driven nails
|  |  | EN_35_50 : Manufacturing Entities | SP_30_10_21 : Dance Studios | SS_10_70_55_55 : Masonry Repair Systems | PR_20_29_56_76 : Self_drilling or self_tapping screws
|  |  | EN_35_50_10 : Multiple Manufacturing Buildings | SP_30_10_23 : Dissection Theatres | SS_10_70_60 : Metal Repair And Renovation Systems | PR_20_29_56_78 : Shot_fired nails
|  |  | EN_35_50_11 : Multiple Manufacturing Grounds | SP_30_10_25 : Drama Studios | SS_10_70_65 : Mortar Repair And Renovation Systems | PR_20_29_56_83 : Stainless steel nails
|  |  | EN_35_50_40 : Large Single Manufacturing Buildings | SP_30_10_37 : Home Economics Classrooms | SS_10_70_65_50 : Mortar Joint Repair Systems | PR_20_29_56_84 : Stainless steel set screws
|  |  | EN_35_50_41 : Large Single Manufacturing Grounds | SP_30_10_42 : Infant Classrooms | SS_10_70_65_55 : Mortar Repointing Systems | PR_20_29_56_85 : Staples
|  |  | EN_35_50_44 : Large Single Manufacturing Conveyors | SP_30_10_46 : Language Laboratories | SS_10_70_70 : Plastics Repair And Renovation Systems | PR_20_29_56_88 : Timber screws
|  |  | EN_35_50_46 : Large Single Manufacturing Gantries | SP_30_10_47 : Lecture Theatres | SS_10_70_75 : Sprayed Concrete Repair Systems | PR_20_29_56_97 : Wood screws
|  |  | EN_35_50_48 : Large Single Manufacturing Chimney Stacks | SP_30_10_51 : Metalwork Classrooms | SS_10_70_90 : Timber Repair And Renovation Systems | PR_20_29_60 : Packings, bearings, washers and ferrules
|  |  | EN_35_50_50 : Large Single Manufacturing Tanks And Silos | SP_30_10_55 : Music Rooms | SS_10_70_90_25 : Timber End Repairs _ Lap Systems | PR_20_29_60_11 : Carbon steel fixing lugs
|  |  | EN_35_50_70 : Small Single Manufacturing Buildings | SP_30_10_62 : Plastics Work Classrooms | SS_10_70_90_45 : Timber Joint Strengthening System | PR_20_29_60_12 : Carbon steel shims and folding wedges
|  |  | EN_35_50_71 : Small Single Manufacturing Grounds | SP_30_10_64 : Pre_Tertiary Classrooms | SS_10_70_90_75 : Timber Section Repair _ External Splice Systems | PR_20_29_60_20 : Cups
|  |  | EN_35_90 : Warehousing And Distribution Entities | SP_30_10_66 : Primary Classrooms | SS_10_70_90_80 : Timber Section Repair _ Internal Reinforcement Systems | PR_20_29_60_23 : Dowel_retaining fasteners
|  |  | EN_35_90_10 : Goods Warehousing Buildings | SP_30_10_71 : Religious Education Classrooms | SS_10_70_90_85 : Timber Section Strengthening _ External Reinforcement Systems | PR_20_29_60_30 : Ferrules
|  |  | EN_35_90_50 : Goods Distribution Buildings | SP_30_10_77 : Secondary Classrooms | SS_10_70_90_90 : Timber Section Strengthening _ Internal Reinforcement Systems | PR_20_29_60_31 : Flat jacks
|  |  | EN_40 : Medical Health And Welfare Entities | SP_30_10_78 : Seminar Rooms | SS_10_75 : Building Services Remediation Systems | PR_20_29_60_32 : Formwork cover spacers
|  |  | EN_40_10 : Medical Entities | SP_30_10_80 : Staff Common Rooms | SS_10_75_05 : Building Services Remediation Systems | PR_20_29_60_60 : Packings
|  |  | EN_40_10_10 : Multiple Medical Buildings | SP_30_10_82 : Student Common Rooms | SS_10_85 : Temporary Works Systems | PR_20_29_60_62 : Plastics dowel bar caps
|  |  | EN_40_10_40 : Large Single Medical Buildings | SP_30_10_84 : Study Rooms | SS_10_85_05 : Temporary Buildings | PR_20_29_60_63 : Plastics dowel bar sleeves
|  |  | EN_40_10_41 : Large Single Medical Grounds | SP_30_10_90 : Tertiary Classrooms | SS_10_85_10 : Temporary Preparatory Systems | PR_20_29_60_64 : Plastics sleeves
|  |  | EN_40_10_44 : Large Single Medical Chimney Stacks | SP_30_10_97 : Woodwork Classrooms | SS_10_85_15 : Shoring And Facade Retention Systems | PR_20_29_60_73 : Rubber bearings
|  |  | EN_40_10_70 : Small Single Medical Buildings | SP_30_30 : Scientific Laboratory Spaces | SS_10_85_15_30 : Flying Shores Systems | PR_20_29_60_80 : Sliding surface bearings
|  |  | EN_40_10_71 : Small Single Medical Grounds | SP_30_30_02 : Analytical Chemistry Laboratories | SS_10_85_15_35 : Framed Retention Structure Systems | PR_20_29_60_84 : Spacer sleeves
|  |  | EN_40_10_90 : Temporary Medical Buildings | SP_30_30_03 : Animal Laboratories | SS_10_85_15_70 : Raking Shores Systems | PR_20_29_60_85 : Stainless steel shims and folding wedges
|  |  | EN_40_30 : Health Entities | SP_30_30_04 : Astronomical Laboratories | SS_10_85_15_75 : Retention Structure Systems | PR_20_29_60_96 : Washers
|  |  | EN_40_30_10 : Multiple Health Buildings | SP_30_30_05 : Astronomical Observatory Domes | SS_10_85_15_80 : Scaffold Retention Structure Systems | PR_20_29_63 : Plugs
|  |  | EN_40_30_40 : Large Single Health Buildings | SP_30_30_07 : Biological Laboratories | SS_10_85_20 : Temporary Roof Floor and Paving Systems | PR_20_29_63_50 : Masonry plugs
|  |  | EN_40_30_70 : Small Single Health Buildings | SP_30_30_08 : Biology Teaching Laboratories | SS_10_85_25 : Temporary Wall and Barrier Systems | PR_20_29_63_63 : Plastics plugs
|  |  | EN_40_50 : Welfare Entities | SP_30_30_10 : Bioscience Laboratories | SS_10_85_30 : Temporary Stair Ramp Tunnel and Shaft Systems (static Access) | PR_20_29_63_84 : Studded cavity drainage membrane plugs
|  |  | EN_40_50_10 : Visitor Welfare Buildings | SP_30_30_13 : Chemistry Teaching Laboratories | SS_10_85_35 : Temporary Ff+e Systems | PR_20_29_63_85 : Surface plugs and pellets
|  |  | EN_40_50_30 : Day Welfare Buildings | SP_30_30_15 : Clinical Biochemistry Laboratories | SS_10_85_40 : Temporary Crop Systems | PR_20_29_71 : Rivets
|  |  | EN_40_50_31 : Day Welfare Grounds | SP_30_30_16 : Clinical Microbiology Laboratories | SS_10_85_40_75 : Spoil Heap Temporary Crop Systems | PR_20_29_71_08 : Blind rivets
|  |  | EN_40_50_50 : Short_Term Residential Welfare Buildings | SP_30_30_17 : Clinical Pathology Laboratories | SS_10_85_40_85 : Topsoil Heap Temporary Crop Systems | PR_20_29_71_72 : Rivets
|  |  | EN_40_50_55 : Long_Term Residential Welfare Buildings | SP_30_30_19 : Containment Laboratories | SS_10_85_50 : Dewatering Systems | PR_20_29_72 : Roofing fasteners
|  |  | EN_40_70 : Funerary Entities | SP_30_30_23 : Dry Laboratories | SS_10_85_55 : Temporary Piped Supply Systems | PR_20_29_72_30 : Forked roofing connectors
|  |  | EN_40_70_10 : Funeral Buildings | SP_30_30_26 : Earth Sciences Laboratories | SS_10_85_60 : Temporary Heating Cooling and Refrigeration Systems | PR_20_29_72_36 : Hazel staples
|  |  | EN_40_70_11 : Funeral Grounds | SP_30_30_31 : Forensics Laboratories | SS_10_85_65 : Temporary Ventilation and Air Conditioning Systems | PR_20_29_72_37 : Hazel sways
|  |  | EN_40_70_30 : Body Storage Buildings | SP_30_30_33 : Geology Laboratories | SS_10_85_70 : Temporary Electrical Systems | PR_20_29_72_39 : Hip irons
|  |  | EN_40_70_50 : Body Destruction Buildings | SP_30_30_42 : Inorganic Chemistry Laboratories | SS_10_85_75 : Temporary Communications Security Safety and Protection Systems | PR_20_29_72_41 : Insulation fixing spikes
|  |  | EN_40_70_51 : Body Destruction Grounds | SP_30_30_58 : Optical Physics Laboratories | SS_10_85_80 : Temporary Transport Systems | PR_20_29_72_52 : Metal sways
|  |  | EN_40_70_70 : Burial Buildings | SP_30_30_59 : Organic Chemistry Laboratories | SS_10_85_85 : Temporary Process Engineering Systems | PR_20_29_72_58 : Overlay fasteners
|  |  | EN_40_70_71 : Burial Grounds | SP_30_30_63 : Physical Chemistry Laboratories | SS_10_85_95 : Temporary Soft Fm Services | PR_20_29_72_73 : Roofing corner plates
|  |  | EN_40_70_90 : Temporary Funerary Buildings | SP_30_30_65 : Physical Sciences Laboratories | SS_10_95 : Simple Preparatory Systems | PR_20_29_72_89 : Thatching hooks
|  |  | EN_40_90 : Animal Medical Health Welfare And Funerary Entities | SP_30_30_66 : Physics Teaching Laboratories | SS_10_95_05 : Domestic Survey Systems | PR_20_29_72_97 : Willow sways
|  |  | EN_40_90_10 : Animal Medical Buildings | SP_30_30_68 : Psychology Laboratories | SS_10_95_10 : Domestic Preparation Systems | PR_20_31 : Formless structure and general products
|  |  | EN_40_90_30 : Animal Health Buildings | SP_30_30_80 : Solar Observatory Rooms | SS_10_95_15 : Domestic Remediation Systems | PR_20_31_02 : Adhesives and bonding compounds
|  |  | EN_40_90_50 : Short_Term Residential Animal Welfare Buildings | SP_30_30_90 : Toxicology Laboratories | SS_10_95_20 : Domestic Temporary Systems | PR_20_31_02_02 : Acrylic anaerobic adhesives
|  |  | EN_40_90_51 : Short_Term Residential Animal Welfare Grounds | SP_30_30_96 : Wet Laboratories | SS_15 : General Structural Systems | PR_20_31_02_03 : Acrylic and methacrylate adhesives
|  |  | EN_40_90_55 : Long_Term Residential Animal Welfare Buildings | SP_30_35 : Scientific Ancillary Spaces | SS_15_05 : General Substructure Systems | PR_20_31_02_04 : All_purpose pastes
|  |  | EN_40_90_57 : Long_Term Residential Animal Welfare Grounds | SP_30_35_02 : Anechoic Chambers | SS_15_05_15 : Concrete Foundation Systems | PR_20_31_02_06 : Bio_resin adhesives
|  |  | EN_40_90_70 : Animal Funerary Buildings | SP_30_35_03 : Animal Holding Rooms | SS_15_05_15_10 : In Situ Reinforced Concrete Pad And Strip Foundation Systems | PR_20_31_02_07 : Bitumen bonding compounds
|  |  | EN_40_90_71 : Animal Burial Grounds | SP_30_35_05 : Autoclave Rooms | SS_15_05_15_20 : In Situ Reinforced Concrete Pilecap And Ground Beam Foundation Systems | PR_20_31_02_08 : Bitumen_based bonding compounds
|  |  | EN_45 : Recreational Entities | SP_30_35_06 : Bioscience Equipment Rooms | SS_15_05_15_30 : In Situ Reinforced Concrete Raft Foundation Systems | PR_20_31_02_09 : Bitumen rubber emulsion adhesives
|  |  | EN_45_05 : Amusement Entities | SP_30_35_08 : Blood Banks | SS_15_05_15_35 : In Situ Unreinforced Concrete Foundation System For Cast In Products | PR_20_31_02_12 : Cementitious adhesives
|  |  | EN_45_05_10 : Multiple Amusement Buildings | SP_30_35_14 : Chemicals Stores | SS_15_05_15_40 : In Situ Unreinforced Concrete Pad And Strip Foundation Systems | PR_20_31_02_16 : Cementitious bonding compounds
|  |  | EN_45_05_11 : Multiple Amusement Grounds | SP_30_35_16 : Clean Rooms | SS_15_05_15_50 : In Situ Unreinforced Concrete Trench Fill Foundation Systems | PR_20_31_02_15 : Cold_applied bitumen bonding compounds
|  |  | EN_45_05_40 : Large Single Amusement Buildings | SP_30_35_18 : Computer Rooms | SS_15_05_15_60 : Precast Concrete Pad And Strip Foundation Systems | PR_20_31_02_18 : Cold water pastes
|  |  | EN_45_05_41 : Large Single Amusement Grounds | SP_30_35_19 : Containment Rooms | SS_15_05_15_75 : Steel Ground Beam Foundation Systems | PR_20_31_02_21 : Damp_proof course joint sealer adhesives
|  |  | EN_45_05_44 : Large Single Amusement Rides | SP_30_35_21 : Dark Rooms | SS_15_05_50 : Minor Concrete Substructure Systems | PR_20_31_02_26 : Epoxy resin_based adhesives
|  |  | EN_45_05_70 : Small Single Amusement Buildings | SP_30_35_28 : Experiment Control Rooms | SS_15_05_50_30 : In Situ Concrete Haunching Systems | PR_20_31_02_28 : Epoxy resin_based bonding compounds
|  |  | EN_45_05_71 : Small Single Amusement Grounds | SP_30_35_29 : Flammable Chemical Stores | SS_15_05_50_40 : In Situ Reinforced Concrete Base Or Foundation Systems | PR_20_31_02_33 : Gilding size
|  |  | EN_45_05_74 : Small Single Amusement Rides | SP_30_35_30 : Flow Cytometry Rooms | SS_15_05_50_45 : In Situ Unreinforced Concrete Base Or Foundation Systems | PR_20_31_02_35 : Gypsum_based adhesives
|  |  | EN_45_05_90 : Temporary Amusement Buildings | SP_30_35_36 : Hyperbaric Chambers | SS_15_05_65 : Piling Systems | PR_20_31_02_36 : Heavy duty pastes
|  |  | EN_45_05_91 : Temporary Amusement Grounds | SP_30_35_42 : Instrument Rooms | SS_15_05_65_20 : Driven Piling Systems | PR_20_31_02_38 : High_performance ready_mixed adhesives
|  |  | EN_45_05_94 : Temporary Amusement Rides | SP_30_35_46 : Laboratory Cold Rooms | SS_15_05_65_40 : In Situ Concrete Piling Systems | PR_20_31_02_37 : Hot_applied bitumen bonding compounds
|  |  | EN_45_20 : Dining Entities | SP_30_35_47 : Laboratory Warm Rooms | SS_15_05_65_60 : Plunge Column Piling Systems | PR_20_31_02_52 : Modified silane (MS) polymer adhesives
|  |  | EN_45_20_10 : Multiple Dining Buildings | SP_30_35_70 : Radiation Shielded Rooms | SS_15_05_70 : Raft Foundation Systems | PR_20_31_02_56 : Natural rubber_based and latex adhesives
|  |  | EN_45_20_11 : Multiple Dining Grounds | SP_30_35_76 : Seismograph Rooms | SS_15_05_90 : Underpinning Systems | PR_20_31_02_57 : Non bitumen_based bonding compounds
|  |  | EN_45_20_40 : Large Single Dining Buildings | SP_30_35_88 : Tissue Culture Rooms | SS_15_05_90_10 : Beam And Unreinforced Concrete Underpinning Systems | PR_20_31_02_59 : Overlap and border adhesives
|  |  | EN_45_20_41 : Large Single Dining Grounds | SP_30_50 : Exhibition Spaces | SS_15_05_90_35 : Grouted Underpinning Systems | PR_20_31_02_60 : Parchment size
|  |  | EN_45_20_70 : Small Single Dining Buildings | SP_30_50_04 : Art Galleries | SS_15_05_90_45 : Jacked Pile Underpinning Systems | PR_20_31_02_62 : Phenolic, resorcinolic and formaldehyde_based resin (PRF) thermosetting adhesives
|  |  | EN_45_20_71 : Small Single Dining Grounds | SP_30_50_15 : Collection Exhibition Spaces | SS_15_05_90_60 : Pile And Cantilever Support Underpinning Systems | PR_20_31_02_63 : Polyurethane (PUR) adhesives
|  |  | EN_45_20_90 : Temporary Dining Buildings | SP_30_50_16 : Conservation Rooms | SS_15_05_90_70 : Raking Pile Underpinning Systems | PR_20_31_02_64 : Polyurethane (PUR)_based resin binders
|  |  | EN_45_35 : Historic Recreational Entities | SP_30_50_21 : Diorama Rooms | SS_15_05_90_90 : Unreinforced Concrete Underpinning Systems | PR_20_31_02_65 : Polyvinyl acetate (PVAc) adhesives
|  |  | EN_45_35_45 : Large Historic Recreational Buildings | SP_30_50_22 : Display Aquaria | SS_15_05_90_95 : Wall Beam Underpinning Systems | PR_20_31_02_66 : Polyvinyl acetate (PVAc) bonding compounds
|  |  | EN_45_35_47 : Large Historic Recreational Grounds | SP_30_50_23 : Display Aviaries | SS_15_20 : General Structural Monolithic Systems | PR_20_31_02_80 : Solvent_based synthetic rubber resin adhesives
|  |  | EN_45_35_75 : Small Historic Recreational Buildings | SP_30_50_24 : Display Cages | SS_15_20_40 : In Situ Earthen Structural Systems | PR_20_31_02_81 : Solvent_free cellulose adhesives
|  |  | EN_45_35_77 : Small Historic Recreational Grounds | SP_30_50_25 : Display Enclosures | SS_15_20_45 : In Situ Mass Concrete Structural Systems | PR_20_31_02_82 : Solvent_free synthetic rubber resin adhesives
|  |  | EN_45_60 : Performing Arts Entities | SP_30_50_26 : Display Pools | SS_15_20_50 : In Situ Mass Reinforced Concrete Structural Systems | PR_20_31_02_83 : Solvent welding cement
|  |  | EN_45_60_10 : Multiple Performing Arts Buildings | SP_30_50_29 : Fauna Exhibition Spaces | SS_15_35 : General Structural Panel Systems | PR_20_31_02_84 : Styrene butadiene rubber (SBR) bonding compounds
|  |  | EN_45_60_40 : Large Single Performing Arts Buildings | SP_30_50_31 : Flora Exhibition Spaces | SS_15_35_75 : Segmental Tunnel Structural Lining Systems | PR_20_31_02_85 : Synthetic bonding compounds
|  |  | EN_45_60_41 : Large Single Performing Arts Grounds | SP_30_50_55 : Multipurpose Exhibition Spaces | SS_15_50 : General Structural Unit Systems | PR_20_31_02_94 : Vermiculite_based adhesives
|  |  | EN_45_60_70 : Small Single Performing Arts Buildings | SP_30_50_63 : Planetaria | SS_15_65 : General Structural Frame Systems | PR_20_31_02_95 : Vinyl adhesives
|  |  | EN_45_60_71 : Small Single Performing Arts Grounds | SP_30_50_66 : Product Display Spaces | SS_15_65_75 : Structural Framing Systems | PR_20_31_02_97 : Welding paste and solvents
|  |  | EN_45_60_90 : Temporary Performing Arts Buildings | SP_30_50_67 : Product Display Stands | SS_15_65_75_35 : Heavy Steel Framing Systems | PR_20_31_03 : Aggregates
|  |  | EN_45_60_91 : Temporary Performing Arts Grounds | SP_30_50_73 : Sculpture Galleries | SS_15_65_75_40 : In Situ Reinforced Concrete Framing Systems | PR_20_31_03_04 : Armourstone coarse aggregates
|  |  | EN_45_75 : Social Recreation Entities | SP_30_50_74 : Sculpture Gardens | SS_15_65_75_45 : Light Steel Framing Systems | PR_20_31_03_06 : Base, bed and fill all_in aggregates
|  |  | EN_45_75_10 : Multiple Social Recreation Buildings | SP_30_50_87 : Temporary Exhibition Booths | SS_15_65_75_60 : Precast Concrete Framing Systems | PR_20_31_03_07 : Base, bed and fill coarse aggregates
|  |  | EN_45_75_40 : Large Single Social Recreation Buildings | SP_30_50_88 : Temporary Exhibition Spaces | SS_15_65_75_85 : Timber Framing Systems | PR_20_31_03_08 : Base, bed and fill fine aggregates
|  |  | EN_45_75_70 : Small Single Social Recreation Buildings | SP_30_50_90 : Touching Pools | SS_15_80 : General Structural Sheet And Cable Systems | PR_20_31_03_09 : Blinding coarse aggregates
|  |  | EN_45_80 : Sports Entities | SP_30_50_93 : Underwater Viewing Spaces | SS_15_80_05 : Bridge Cable Systems | PR_20_31_03_10 : Blinding fine aggregates
|  |  | EN_45_80_10 : Multiple Sports Buildings | SP_30_50_94 : Viewing Platforms | SS_15_80_10 : Building Cable Systems | PR_20_31_03_11 : Bonded surfacing decorative aggregates
|  |  | EN_45_80_11 : Multiple Sports Grounds | SP_30_50_95 : Viewing Walkways | SS_15_80_40 : Inflatable Structural Systems | PR_20_31_03_13 : Coarse general aggregates
|  |  | EN_45_80_40 : Large Single Sports Buildings | SP_30_70 : Information Spaces | SS_15_95 : Simple General Structural Systems | PR_20_31_03_14 : Concrete all_in normal and heavyweight aggregates
|  |  | EN_45_80_41 : Large Single Sports Grounds | SP_30_70_04 : Archives | SS_15_95_10 : Domestic Structural Framing Systems | PR_20_31_03_15 : Concrete and mortar coarse lightweight aggregates
|  |  | EN_45_80_70 : Small Single Sports Buildings | SP_30_70_05 : Audio_Visual Study Rooms | SS_15_95_45 : Landscape Structural Systems | PR_20_31_03_16 : Concrete and mortar fine lightweight aggregates
|  |  | EN_45_80_71 : Small Single Sports Grounds | SP_30_70_08 : Borrowing And Return Counters | SS_20 : Roof Floor And Paving Systems | PR_20_31_03_17 : Concrete coarse normal and heavyweight aggregates
|  |  | EN_45_80_90 : Temporary Sports Buildings | SP_30_70_11 : Catalogue Areas | SS_20_00 : Pitched Arched And Domed Roof Structure Systems | PR_20_31_03_18 : Concrete fine normal and heavyweight aggregates
|  |  | EN_45_80_91 : Temporary Sports Grounds | SP_30_70_15 : Conference Auditoria | SS_20_00_05 : Arched Tunnel Roof Support Systems | PR_20_31_03_30 : Fine general aggregates
|  |  | EN_45_85 : Swimming Entities | SP_30_70_16 : Conference Rooms | SS_20_00_10 : Canopy Systems | PR_20_31_03_44 : Jointing fine aggregates
|  |  | EN_45_85_10 : Multiple Swimming Buildings | SP_30_70_18 : Conservation Rooms | SS_20_00_30 : Framed Roof Structure Systems | PR_20_31_03_46 : Laying course fine aggregates
|  |  | EN_45_85_12 : Multiple Swimming Outdoor Pools | SP_30_70_23 : Drawing Study Rooms | SS_20_00_30_20 : Glazed Unit Roof Framing Systems | PR_20_31_03_48 : Loose surfacing decorative aggregates
|  |  | EN_45_85_40 : Large Single Swimming Buildings | SP_30_70_27 : Enquiry Areas | SS_20_00_30_25 : Heavy Steel Roof Framing Systems | PR_20_31_03_51 : Mortar all_in aggregates
|  |  | EN_45_85_42 : Large Single Swimming Outdoor Pools | SP_30_70_30 : Film Storage Vaults | SS_20_00_30_30 : Heavy Steel Roof Space Frame Systems | PR_20_31_03_52 : Mortar coarse aggregates
|  |  | EN_45_85_70 : Small Single Swimming Buildings | SP_30_70_46 : Lending Areas | SS_20_00_30_35 : Heavy Steel Roof Space Truss Systems | PR_20_31_03_53 : Mortar fine aggregates
|  |  | EN_45_85_72 : Small Single Swimming Outdoor Pools | SP_30_70_47 : Library Stacks | SS_20_00_30_40 : In Situ Reinforced Concrete Roof Framing Systems | PR_20_31_03_62 : Permeable laying course aggregates
|  |  | EN_50 : Religious Entities | SP_30_70_50 : Map Rooms | SS_20_00_30_45 : Light Steel Roof Framing Systems | PR_20_31_03_72 : Recycled rubber granules
|  |  | EN_50_30 : Worship Entities | SP_30_70_56 : Newspaper Reading Rooms | SS_20_00_30_60 : Precast Concrete Roof Framing Systems | PR_20_31_03_80 : Soil amelioration aggregates
|  |  | EN_50_30_10 : Multiple Worship Buildings | SP_30_70_62 : Photocopying Rooms | SS_20_00_30_85 : Timber Roof Framing Systems | PR_20_31_03_85 : Surface dressing aggregates
|  |  | EN_50_30_40 : Large Single Worship Buildings | SP_30_70_63 : Photograph Study Rooms | SS_20_00_50 : Monolithic Roof Structure Systems | PR_20_31_03_86 : Surface treatment fine aggregates
|  |  | EN_50_30_70 : Small Single Worship Buildings | SP_30_70_71 : Reading Rooms | SS_20_00_50_70 : Sprayed Concrete Roof Systems | PR_20_31_12 : Cementitious and lime_based products
|  |  | EN_55 : Residential Entities | SP_30_70_72 : Reference Areas | SS_20_00_60 : Panel Roof Structure Systems | PR_20_31_12_11 : Calcium aluminate cements
|  |  | EN_55_10 : Long_Term Residential Entities | SP_30_70_82 : Study Areas | SS_20_00_90 : Unit Roof Structure Systems | PR_20_31_12_13 : Cement/cement replacement materials
|  |  | EN_55_10_10 : Multiple Long_Term Residential Buildings | SP_35 : Industrial Spaces | SS_20_00_90_50 : Masonry Roof Systems | PR_20_31_12_39 : Hydraulic limes
|  |  | EN_55_10_11 : Multiple Long_Term Residential Grounds | SP_35_10 : Mineral Extraction Spaces | SS_20_05 : Flat Roof Floor And Balcony Structure Systems | PR_20_31_12_47 : Lime: sand mortar non_hydraulic lime putties
|  |  | EN_55_10_40 : Large Single Long_Term Residential Buildings | SP_35_10_28 : Explosives Store Rooms | SS_20_05_05 : Beam And Block Floor Systems | PR_20_31_12_50 : Masonry cements
|  |  | EN_55_10_41 : Large Single Long_Term Residential Grounds | SP_35_10_52 : Mineral Storage Spaces | SS_20_05_10 : Deck Systems | PR_20_31_12_56 : Non_hydraulic lime putties
|  |  | EN_55_10_70 : Small Single Long_Term Residential Buildings | SP_35_10_57 : Offshore Oil And Gas Drilling Areas | SS_20_05_15 : Flat Roof and Floor Cassette (sip) Systems | PR_20_31_12_58 : Non_hydraulic limes
|  |  | EN_55_10_71 : Small Single Long_Term Residential Grounds | SP_35_10_58 : Oil And Gas Storage Spaces | SS_20_05_20 : Framed Decking Systems | PR_20_31_12_64 : Portland cements
|  |  | EN_55_10_90 : Religious Long_Term Residential Buildings | SP_35_10_59 : Onshore Oil And Gas Drilling Areas | SS_20_05_25 : Framed Floor Framing Systems | PR_20_31_12_86 : Sulfate_resisting Portland cements
|  |  | EN_55_10_91 : Religious Long_Term Residential Grounds | SP_35_10_60 : Opencast Mines | SS_20_05_30 : Framed Mezzanine Systems | PR_20_31_14 : Concrete admixtures and additives
|  |  | EN_55_50 : Short_Term Residential Entities | SP_35_10_69 : Quarries | SS_20_05_35 : Glass Unit Masonry Floor Systems | PR_20_31_14_02 : Air entraining and plasticizing concrete admixtures
|  |  | EN_55_50_10 : Multiple Commercial Short_Term Residential Buildings | SP_35_10_85 : Surface Mining Areas | SS_20_05_45 : Lift_up Concrete Plank Floor Systems | PR_20_31_14_03 : Air entraining and plasticizing mortar and screed admixtures
|  |  | EN_55_50_11 : Multiple Commercial Short_Term Residential Grounds | SP_35_10_91 : Underground Mine Chambers | SS_20_05_50 : Masonry (flat Arch) Floor Systems | PR_20_31_14_15 : Concrete foaming agents
|  |  | EN_55_50_20 : Large Single Commercial Short_Term Residential Buildings | SP_35_10_92 : Underground Mine Hoist Control Rooms | SS_20_05_60 : Pier Systems | PR_20_31_14_36 : Hardening accelerating concrete admixtures
|  |  | EN_55_50_21 : Large Single Commercial Short_Term Residential Grounds | SP_35_10_93 : Underground Mine Shafts | SS_20_05_65 : Plinth Systems | PR_20_31_14_38 : High range water reducing and superplasticizing concrete admixtures
|  |  | EN_55_50_30 : Small Single Commercial Short_Term Residential Buildings | SP_35_10_94 : Underground Mine Tunnels | SS_20_05_65_60 : Plinth Systems | PR_20_31_14_64 : Polymer admixtures
|  |  | EN_55_50_31 : Small Single Commercial Short_Term Residential Grounds | SP_35_20 : Agricultural Spaces | SS_20_05_67 : Precast Concrete Plank Floor Systems | PR_20_31_14_76 : Set_accelerating concrete admixtures
|  |  | EN_55_50_40 : Large Single Institutional Short_Term Residential Buildings | SP_35_20_11 : Cages | SS_20_05_70 : Propped Tunnel Roof Support Systems | PR_20_31_14_77 : Set_accelerating, water reducing and plasticizing concrete admixtures
|  |  | EN_55_50_41 : Large Single Institutional Short_Term Residential Grounds | SP_35_20_12 : Cattle Byres | SS_20_05_75 : Space Frame Systems | PR_20_31_14_78 : Set_retarding concrete, mortar and plaster admixtures
|  |  | EN_55_50_50 : Small Single Institutional Short_Term Residential Buildings | SP_35_20_18 : Crofts | SS_20_05_80 : Structural Deck Systems | PR_20_31_14_79 : Set_retarding, high range water reducing and superplasticizing concrete admixtures
|  |  | EN_55_50_51 : Small Single Institutional Short_Term Residential Grounds | SP_35_20_24 : Dungsteads | SS_20_05_80_10 : Composite Concrete Floor Roof Deck Or Balcony Systems | PR_20_31_14_80 : Set_retarding, water reducing and plasticizing concrete admixtures
|  |  | EN_55_50_70 : Educational Short_Term Residential Buildings | SP_35_20_25 : Farm Effluent Tanks | SS_20_05_80_15 : Composite Steel And Concrete Floor Roof Deck Or Balcony Systems | PR_20_31_14_84 : Sprayed concrete admixtures
|  |  | EN_55_50_71 : Educational Short_Term Residential Grounds | SP_35_20_26 : Farm Shops | SS_20_05_80_30 : Glazed Unit Floor Or Roof Deck Systems | PR_20_31_14_96 : Waterproofing concrete admixtures
|  |  | EN_55_50_80 : Religious Short_Term Residential Buildings | SP_35_20_27 : Feed Stores | SS_20_05_80_40 : Heavy Steel Floor Roof Or Balcony Deck Systems | PR_20_31_14_97 : Water_reducing and plasticizing concrete admixtures
|  |  | EN_55_50_81 : Religious Short_Term Residential Grounds | SP_35_20_28 : Fields | SS_20_05_80_45 : In Situ Reinforced Concrete Floor Roof Deck Or Balcony Systems | PR_20_31_14_98 : Water_retaining concrete admixtures
|  |  | EN_55_50_90 : Temporary Residential Buildings | SP_35_20_29 : Fish Cultivation Aquaria | SS_20_05_80_50 : Light Steel Floor Roof Deck Or Balcony Framing Systems | PR_20_31_15 : Concretes
|  |  | EN_55_50_91 : Temporary Residential Grounds | SP_35_20_30 : Fisheries | SS_20_05_80_60 : Precast Concrete Beam And Block Floor Or Roof Deck Systems | PR_20_31_15_12 : Cement_bound granular mixtures
|  |  | EN_60 : Utilities And Civil Engineering Entities | SP_35_20_31 : Forests | SS_20_05_80_65 : Precast Concrete Floor Or Roof Deck Systems | PR_20_31_15_22 : Designated concretes
|  |  | EN_60_50 : Disposal Entities | SP_35_20_34 : Glasshouse Spaces | SS_20_05_80_90 : Timber Floor Roof Or Balcony Deck Systems | PR_20_31_15_30 : Fine bedding concretes
|  |  | EN_60_50_20 : Wet Waste Collection And Distribution Buildings | SP_35_20_35 : Grain Hoppers | SS_20_10 : Ceiling And Soffit Structure Systems | PR_20_31_15_66 : Pre_blended concretes
|  |  | EN_60_50_22 : Wet Waste Collection And Distribution Tunnels | SP_35_20_36 : Grain Stores | SS_20_10_10 : Board Ceiling Systems | PR_20_31_15_67 : Prescribed concretes
|  |  | EN_60_50_24 : Wet Waste Collection And Distribution Pipelines | SP_35_20_39 : Hothouse Spaces | SS_20_10_10_10 : Board Suspended Ceiling Systems | PR_20_31_15_68 : Proprietary concretes
|  |  | EN_60_50_40 : Dry Waste Collection And Distribution Buildings | SP_35_20_47 : Livestock Ranges | SS_20_10_20 : Demountable Suspended Ceiling Systems | PR_20_31_15_80 : Small_area repair concretes
|  |  | EN_60_50_60 : Wet Waste Storage Treatment And Disposal Buildings | SP_35_20_52 : Milking Parlours | SS_20_10_20_30 : Fabric Membrane Ceiling Systems | PR_20_31_51 : Mineral granules and powders
|  |  | EN_60_50_68 : Wet Waste Storage Treatment And Disposal Tanks | SP_35_20_55 : Mushroom Cultivation Spaces | SS_20_10_20_90 : Unit Suspended Ceiling Systems | PR_20_31_51_30 : Fly ash
|  |  | EN_60_50_80 : Dry Waste Storage Treatment And Disposal Buildings | SP_35_20_60 : Paddocks | SS_20_15 : Paving And Hardstanding Systems | PR_20_31_51_35 : Ground granulated blast furnace slag
|  |  | EN_60_50_82 : Dry Waste Storage Treatment And Disposal Grounds | SP_35_20_62 : Pens | SS_20_15_05 : Asphalt Road And Paving Systems | PR_20_31_51_47 : Limestone fines
|  |  | EN_60_50_88 : Dry Waste Storage Treatment And Disposal Silos | SP_35_20_64 : Plant Nurseries | SS_20_15_05_05 : Asphalt Concrete Light Duty Paving Systems | PR_20_31_51_50 : Marble dust
|  |  | EN_60_55 : Piped Supply Entities | SP_35_20_65 : Plant Nursery Spaces | SS_20_15_05_10 : Asphalt Concrete Paving Systems | PR_20_31_51_51 : Metakaolin
|  |  | EN_60_55_20 : Water Extraction And Treatment Buildings | SP_35_20_66 : Poultry Batteries | SS_20_15_05_30 : Existing Pavement Surface Overlay Systems | PR_20_31_51_52 : Mineral pigments
|  |  | EN_60_55_24 : Water Extraction And Treatment Pipelines | SP_35_20_77 : Shearing Spaces | SS_20_15_05_35 : Hot Rolled Asphalt Paving Systems | PR_20_31_51_62 : Plaster of Paris
|  |  | EN_60_55_28 : Water Extraction And Treatment Tanks | SP_35_20_78 : Sheep Dips | SS_20_15_05_40 : Hot Rolled Asphalt Sports Paving Systems | PR_20_31_51_81 : Silica fume
|  |  | EN_60_55_40 : Fuel And Gas Extraction And Treatment Buildings | SP_35_20_80 : Slurry Tanks | SS_20_15_05_50 : Mastic Asphalt Pedestrian Paving Systems | PR_20_31_53 : Mortars and grouts
|  |  | EN_60_55_44 : Fuel And Gas Extraction And Treatment Pipelines | SP_35_20_83 : Stables | SS_20_15_05_65 : Porous Asphalt Concrete Paving Systems | PR_20_31_53_08 : Brick slip adhesive mortars
|  |  | EN_60_55_48 : Fuel And Gas Extraction And Treatment Tanks | SP_35_20_84 : Stalls | SS_20_15_05_70 : Porous Asphalt Concrete Sports Paving Systems | PR_20_31_53_12 : Cementitious and reaction resin grouts
|  |  | EN_60_55_60 : Water Storage Buildings | SP_35_20_85 : Sties | SS_20_15_05_75 : Stone Mastic Asphalt Paving Systems | PR_20_31_53_13 : Cementitious grouts
|  |  | EN_60_55_66 : Water Storage Dams | SP_35_20_99 : Yards | SS_20_15_25 : External Deck And Boardwalk Systems | PR_20_31_53_14 : Cementitious tanking mortars
|  |  | EN_60_55_68 : Water Storage Tanks | SP_35_30 : Mineral Processing Spaces | SS_20_15_25_10 : Boardwalk Systems | PR_20_31_53_15 : Concrete repair mortars
|  |  | EN_60_55_70 : Fuel And Gas Storage Buildings | SP_35_30_58 : Ore Processing Spaces | SS_20_15_25_25 : Deck Systems | PR_20_31_53_18 : Crystallization active slurry mortars
|  |  | EN_60_55_78 : Fuel And Gas Storage Tanks | SP_35_30_59 : Oil And Gas Processing Spaces | SS_20_15_30 : Floating Paving Systems | PR_20_31_53_26 : Epoxy mortars
|  |  | EN_60_55_80 : Water Distribution Buildings | SP_35_40 : Agricultural Processing Spaces | SS_20_15_35 : Granular And Resin_bound Aggregate Paving Systems | PR_20_31_53_27 : Epoxy resin grouts
|  |  | EN_60_55_84 : Water Distribution Pipelines | SP_35_40_06 : Baking Rooms | SS_20_15_35_10 : Blinded Gravel Paving Systems | PR_20_31_53_28 : Epoxy resin_modified cementitious slurries
|  |  | EN_60_55_90 : Fuel And Gas Distribution Buildings | SP_35_40_07 : Bottling Rooms | SS_20_15_35_15 : Cycle Paving Systems | PR_20_31_53_30 : Fibre_reinforced polymer_modified cementitious mortars
|  |  | EN_60_55_94 : Fuel And Gas Distribution Pipelines | SP_35_40_09 : Brewing Rooms | SS_20_15_35_30 : Fibre_reinforced Resin_bound Chippings Overlay Systems | PR_20_31_53_31 : Fire_resisting mortars
|  |  | EN_60_60 : Heating Cooling And Refrigeration Entities | SP_35_40_10 : Butter_Making Rooms | SS_20_15_35_33 : Fine Hoggin Paving Systems | PR_20_31_53_33 : Glass block jointing mortars
|  |  | EN_60_60_10 : Heating Buildings | SP_35_40_11 : Canning Rooms | SS_20_15_35_40 : Hard Binding Gravel Paving Systems | PR_20_31_53_34 : Glass block pointing mortars
|  |  | EN_60_60_14 : Heating Pipelines | SP_35_40_12 : Carcase Cold Rooms | SS_20_15_35_45 : Loose Chippings Paving Systems | PR_20_31_53_36 : Hand grouts
|  |  | EN_60_60_40 : Cooling Buildings | SP_35_40_13 : Carcase Processing Rooms | SS_20_15_35_47 : Loose Gravel Overlay Systems | PR_20_31_53_40 : Injection grouts
|  |  | EN_60_60_44 : Cooling Pipelines | SP_35_40_18 : Cheese Maturation Rooms | SS_20_15_35_48 : Loose Gravel Paving Systems | PR_20_31_53_41 : Injection mortar damp_proof courses
|  |  | EN_60_60_70 : Refrigeration Buildings | SP_35_40_22 : Distillery Spaces | SS_20_15_35_50 : Multi_purpose Equestrian Paving Systems | PR_20_31_53_42 : Injection mortars
|  |  | EN_60_60_74 : Refrigeration Pipelines | SP_35_40_29 : Factory Shops | SS_20_15_35_70 : Resin_bonded Chippings Paving Systems | PR_20_31_53_43 : Intumescent mortars
|  |  | EN_60_65 : Ventilation And Air Conditioning Entities | SP_35_40_30 : Fish Processing Rooms | SS_20_15_35_72 : Resin_bound Aggregate Light Duty Paving Systems | PR_20_31_53_52 : Metal anchor and fixings grouts
|  |  | EN_60_70 : Electrical Entities | SP_35_40_31 : Fish Smoking Rooms | SS_20_15_35_73 : Resin_bound Chippings Overlay Systems | PR_20_31_53_60 : Paving jointing mortars
|  |  | EN_60_70_10 : Electrical Power Generation Buildings | SP_35_40_32 : Fresh Fruit Packing Rooms | SS_20_15_35_74 : Resin_bound Chippings Vehicular Paving Systems | PR_20_31_53_61 : Paving laying course mortars
|  |  | EN_60_70_11 : Electrical Power Generation Grounds | SP_35_40_33 : Fresh Vegetable Packing Rooms | SS_20_15_35_80 : Slurry Surfacing Overlay Systems | PR_20_31_53_62 : Paving unit priming slurry mortars
|  |  | EN_60_70_14 : Electrical Power Generation Tunnels | SP_35_40_44 : Juicing Rooms | SS_20_15_35_95 : Woodchip And Stone Trim Trail Paving Systems | PR_20_31_53_64 : Polyester resin grouts
|  |  | EN_60_70_16 : Electrical Power Generation Masts And Towers | SP_35_40_46 : Leather Tanning Rooms | SS_20_15_35_98 : Woodchip And Woodfibre Surface Paving Systems | PR_20_31_53_65 : Polymer_modified cementitious mortars
|  |  | EN_60_70_18 : Electrical Power Generation Dams | SP_35_40_52 : Meat Smoking Rooms | SS_20_15_40 : Highway Paving Systems | PR_20_31_53_66 : Polymer_modified cementitious slurries
|  |  | EN_60_70_40 : Non_Electrical Power Generation Buildings | SP_35_40_53 : Micro_Brewing Rooms | SS_20_15_45 : In Situ Concrete Road And Paving Systems | PR_20_31_53_71 : Resin grouts
|  |  | EN_60_70_70 : Electrical Power Transmission And Distribution Buildings | SP_35_40_54 : Milk Processing Rooms | SS_20_15_45_35 : In Situ Concrete Grass_filled Paving Systems | PR_20_31_53_76 : Self_hardening slurry mixes
|  |  | EN_60_70_74 : Electrical Power Transmission And Distribution Pylons And Power Lines | SP_35_40_65 : Poultry Processing Rooms | SS_20_15_45_60 : In Situ Concrete Paving Systems | PR_20_31_53_88 : Thin_layer mortars
|  |  | EN_60_75 : Communications Security Safety And Protection Entities | SP_35_40_75 : Sawing Rooms | SS_20_15_45_65 : In Situ Concrete Porous Paving Systems | PR_20_31_53_90 : Thixotropic resin grouts
|  |  | EN_60_75_10 : Broadcast Communications Buildings | SP_35_40_80 : Slaughter Rooms | SS_20_15_65 : Play Area Surfacing Systems | PR_20_31_53_96 : Waterproof mortars
|  |  | EN_60_75_12 : Broadcast Communications Masts | SP_35_40_88 : Threshing Rooms | SS_20_15_65_10 : Bark Play Surfacing Systems | PR_20_31_71 : Reinforcing fibres
|  |  | EN_60_75_30 : Peer_To_Peer Communications Buildings | SP_35_40_90 : Tobacco Drying Rooms | SS_20_15_65_40 : In Situ Synthetic Play Surfacing Systems | PR_20_31_71_11 : Carbon steel fibres
|  |  | EN_60_75_50 : Postal Communications Buildings | SP_35_40_96 : Winery Spaces | SS_20_15_65_70 : Rubber Mat And Tile Play Surfacing Systems | PR_20_31_71_32 : Glass fibres
|  |  | EN_60_75_70 : Electronic Security Buildings | SP_35_40_98 : Wool Sorting Rooms | SS_20_15_65_75 : Sand Play Surfacing Systems | PR_20_31_71_65 : Polymer fibres
|  |  | EN_60_75_80 : Electronic Safety Buildings | SP_35_50 : Manufacturing Spaces | SS_20_15_65_80 : Synthetic Grass Play Surfacing Systems | PR_20_31_71_85 : Stainless steel fibres
|  |  | EN_60_75_90 : Electronic Protection Buildings | SP_35_50_06 : Batching Spaces | SS_20_15_65_95 : Woodchip Play Surfacing Systems | PR_20_31_72 : Resins
|  |  | EN_60_80 : Rail Entities | SP_35_50_08 : Brick Firing Kilns | SS_20_15_70 : Runway Paving Systems | PR_20_31_72_01 : Acrylic resins
|  |  | EN_60_80_10 : Heavy Rail Buildings | SP_35_50_11 : Ceramic Firing Ovens | SS_20_15_75 : Sports Paving Systems | PR_20_31_72_27 : Epoxy resins
|  |  | EN_60_80_12 : Heavy Rail Tunnels | SP_35_50_27 : Electronics Clean Rooms | SS_20_15_75_05 : Acrylic Coated Sports Paving Systems | PR_20_31_72_34 : Glass_reinforced plastics (GRP) unit resins
|  |  | EN_60_80_14 : Heavy Rail Cuttings | SP_35_50_29 : Factory Shops | SS_20_15_75_25 : Dry Ski Slope Synthetic Matting Systems | PR_20_31_72_42 : Injection resins
|  |  | EN_60_80_16 : Heavy Rail Bridges | SP_35_50_30 : Finished Vehicle Storage Spaces | SS_20_15_75_30 : Fast_dry Clay Sports Paving Systems | PR_20_31_72_56 : Natural resins
|  |  | EN_60_80_18 : Heavy Railways | SP_35_50_53 : Mixing Bins | SS_20_15_75_40 : In Situ Polymeric Sports Paving Systems | PR_20_31_72_64 : Polyester resins
|  |  | EN_60_80_50 : Light Rail Buildings | SP_35_50_60 : Packaging Lines | SS_20_15_75_70 : Resin_bound Stone Aggregate Sports Paving Systems | PR_20_31_72_94 : Vinylester resins
|  |  | EN_60_80_52 : Light Rail Tunnels | SP_35_50_62 : Pharmaceuticals Clean Rooms | SS_20_15_75_75 : Sheet_form Granular Rubber Sports Paving Systems | PR_20_57 : Non_rigid sheet, mat and strip structure and general products
|  |  | EN_60_80_54 : Light Rail Cuttings | SP_35_50_64 : Printing Spaces | SS_20_15_75_80 : Synthetic Grass Sports Paving Systems | PR_20_64 : Post products
|  |  | EN_60_80_56 : Light Rail Bridges | SP_35_50_66 : Production Service And Repair Spaces | SS_20_15_90 : Unit Paving Systems | PR_20_64_08 : Bollards
|  |  | EN_60_80_58 : Light Railways | SP_35_50_69 : Quality Control Spaces | SS_20_15_90_15 : Cellular Plastics Grass_filled Paving Systems | PR_20_64_08_01 : Aluminium bollards
|  |  | EN_60_80_80 : Rail Loading And Embarkation Buildings | SP_35_50_70 : Raw Materials Storage Silos | SS_20_15_90_20 : Cellular Plastics Gravel_filled Paving Systems | PR_20_64_08_03 : Aluminium hinged bollards
|  |  | EN_60_80_90 : Rail Storage And Repair Buildings | SP_35_50_71 : Raw Materials Storage Spaces | SS_20_15_90_30 : Flag And Slab Bound Paving Systems | PR_20_64_08_05 : Aluminium telescopic bollards
|  |  | EN_60_81 : Road Entities | SP_35_50_72 : Raw Materials Storage Tanks | SS_20_15_90_32 : Flag And Slab Paving Overlay Systems | PR_20_64_08_11 : Carbon steel bollards
|  |  | EN_60_81_10 : Major Road Buildings | SP_35_50_77 : Sheltered Workshops | SS_20_15_90_34 : Flag And Slab Pedestal_supported Paving Systems | PR_20_64_08_12 : Carbon steel hinged bollards
|  |  | EN_60_81_12 : Major Road Tunnels | SP_35_50_80 : Spray Booths | SS_20_15_90_36 : Flag And Slab Unbound (flexible) Paving Systems | PR_20_64_08_13 : Carbon steel rising bollards
|  |  | EN_60_81_14 : Major Road Cuttings | SP_35_50_90 : Vehicle Finishing Spaces | SS_20_15_90_50 : Mosaic Paving System | PR_20_64_08_14 : Carbon steel telescopic bollards
|  |  | EN_60_81_16 : Major Road Bridges | SP_35_50_91 : Waste Gas Storage Spaces | SS_20_15_90_60 : Permeable Flag And Slab Paving Systems | PR_20_64_08_15 : Cast iron bollards
|  |  | EN_60_81_18 : Major Roadways | SP_35_50_92 : Waste Gas Treatment Spaces | SS_20_15_90_62 : Permeable Small Unit Paving Systems | PR_20_64_08_16 : Concrete bollards
|  |  | EN_60_81_50 : Minor Road Buildings | SP_35_50_93 : Waste Liquids Storage Spaces | SS_20_15_90_66 : Precast Concrete Grass_filled Paving Systems | PR_20_64_08_36 : Hardwood bollards
|  |  | EN_60_81_52 : Minor Road Tunnels | SP_35_50_94 : Waste Liquids Treatment Spaces | SS_20_15_90_68 : Precast Concrete Gravel_filled Paving Systems | PR_20_64_08_60 : Plastics bollards
|  |  | EN_60_81_54 : Minor Road Cuttings | SP_35_50_95 : Waste Solids Storage Spaces | SS_20_15_90_75 : Small Unit Mortar_bedded Paving Systems | PR_20_64_08_62 : Plastics hinged car bollards
|  |  | EN_60_81_56 : Minor Road Bridges | SP_35_50_96 : Waste Solids Treatment Spaces | SS_20_15_90_80 : Small Unit Paving Overlay Systems | PR_20_64_08_64 : Plastics rising bollards
|  |  | EN_60_81_58 : Minor Roadways | SP_35_50_97 : Waste Water Treatment Spaces | SS_20_15_90_85 : Small Unit Unbound (flexible) Paving Systems | PR_20_64_08_66 : Plastics telescopic bollards
|  |  | EN_60_81_70 : Path Buildings | SP_35_50_98 : Workbench Spaces | SS_20_20 : Static Bridge Systems | PR_20_64_08_80 : Softwood bollards
|  |  | EN_60_81_72 : Path Tunnels | SP_35_90 : Warehousing And Distribution Spaces | SS_20_20_05 : Arch Bridge Systems | PR_20_64_08_82 : Stainless steel bollards
|  |  | EN_60_81_74 : Path Cuttings | SP_35_90_10 : Builders Yards | SS_20_20_10 : Cable Stayed Bridge Systems | PR_20_64_08_83 : Stainless steel hinged bollards
|  |  | EN_60_81_76 : Path Bridges | SP_35_90_29 : Factory Seconds Outlets | SS_20_20_15 : Cantilever Bridge Systems | PR_20_64_08_84 : Stainless steel rising bollards
|  |  | EN_60_81_78 : Pathways | SP_35_90_48 : Loading Docks | SS_20_20_30 : Footbridge Systems | PR_20_64_08_85 : Stainless steel telescopic bollards
|  |  | EN_60_81_80 : Road Loading And Embarkation Buildings | SP_35_90_50 : Maintenance Depots | SS_20_20_30_30 : Footbridge Systems | PR_20_64_64 : Posts and post accessories
|  |  | EN_60_81_90 : Road Storage And Repair Buildings | SP_35_90_65 : Road Salt Stores | SS_20_20_75 : Simple Span Bridge Systems | PR_20_64_64_02 : Adjustable post bases
|  |  | EN_60_82 : Marine And Waterway Entities | SP_35_90_80 : Sorting And Distribution Spaces | SS_20_20_80 : Suspension Bridge Systems | PR_20_64_64_04 : Aluminium posts
|  |  | EN_60_82_10 : Marine Buildings | SP_35_90_96 : Warehouse Spaces | SS_20_25 : Roof Opening Systems | PR_20_64_64_05 : Aluminium post tops
|  |  | EN_60_82_50 : Waterway Buildings | SP_40 : Medical Health And Welfare Spaces | SS_20_25_35 : Glass Unit Masonry Roof Light Systems | PR_20_64_64_11 : Carbon steel electric security fencing posts
|  |  | EN_60_82_52 : Waterway Tunnels | SP_40_10 : Medical Spaces | SS_20_25_60 : Precast Glazing Systems | PR_20_64_64_12 : Carbon steel post extension arms
|  |  | EN_60_82_54 : Waterway Cuttings | SP_40_10_01 : Accident And Emergency Waiting Rooms | SS_20_25_60_15 : Cast In Situ Roof Glazing Systems | PR_20_64_64_13 : Carbon steel post tops
|  |  | EN_60_82_56 : Waterway Bridges (Viaducts) | SP_40_10_08 : Birthing Rooms | SS_20_25_60_60 : Precast Lift_out Access Roof Glazing Systems | PR_20_64_64_14 : Carbon steel posts
|  |  | EN_60_82_58 : Waterways | SP_40_10_10 : Burns Units | SS_20_25_60_65 : Precast Roof Glazing Systems | PR_20_64_64_15 : Carbon steel wind posts
|  |  | EN_60_82_80 : Marine And Waterway Loading And Embarkation Buildings | SP_40_10_12 : Childrens Wards | SS_20_25_70 : Roof Hatch Systems | PR_20_64_64_16 : Cast iron post tops
|  |  | EN_60_82_90 : Marine And Waterway Storage And Repair Buildings | SP_40_10_15 : Consulting Rooms | SS_20_25_75 : Roof Light And Smoke Ventilator Systems | PR_20_64_64_17 : Cast iron posts
|  |  | EN_60_82_95 : Marine And Waterway Protection Walls | SP_40_10_18 : Ct And Other Scanning Rooms | SS_20_25_75_20 : Daylight Pipe Systems | PR_20_64_64_18 : Concrete post extension arms
|  |  | EN_60_83 : Cable Transport Entities | SP_40_10_22 : Dental Surgeries | SS_20_25_75_70 : Roof Light Systems | PR_20_64_64_19 : Concrete post tops
|  |  | EN_60_83_10 : Cable Transport Buildings | SP_40_10_23 : Dissection Rooms | SS_20_25_75_75 : Roof Ventilator Systems | PR_20_64_64_20 : Concrete posts
|  |  | EN_60_83_18 : Cableways | SP_40_10_24 : Doctors Consulting Rooms | SS_20_25_75_80 : Roof Window Systems | PR_20_64_64_36 : Hardwood hand posts
|  |  | EN_60_83_80 : Cable Transport Loading And Embarkation Buildings | SP_40_10_30 : Field Surgeries | SS_20_25_80 : Roof Light Systems | PR_20_64_64_37 : Hardwood post tops
|  |  | EN_60_83_90 : Cable Transport Storage And Repair Buildings | SP_40_10_36 : Hearing Test Rooms | SS_20_25_85 : Roof Vent Systems | PR_20_64_64_38 : Hardwood posts
|  |  | EN_60_84 : Aerospace Entities | SP_40_10_37 : Hospital Laundries | SS_20_30 : Floor Opening Systems | PR_20_64_64_39 : Hardwood spindles
|  |  | EN_60_84_10 : Major Aerospace Buildings | SP_40_10_38 : Hospital Records Stores | SS_20_30_30 : Floor Hatch Systems | PR_20_64_64_60 : Plastics post tops
|  |  | EN_60_84_11 : Major Aerospace Grounds | SP_40_10_42 : Intensive Care Wards | SS_20_30_60 : Precast Glazing Systems | PR_20_64_64_62 : Plastics posts
|  |  | EN_60_84_14 : Major Aerospace Bridges | SP_40_10_43 : Isolation Units | SS_20_30_60_15 : Cast In Situ Floor Glazing Systems | PR_20_64_64_80 : Softwood hand posts
|  |  | EN_60_84_16 : Major Aerospace Towers | SP_40_10_50 : Maternity Wards | SS_20_30_60_60 : Precast Floor Glazing Systems | PR_20_64_64_81 : Softwood post tops
|  |  | EN_60_84_18 : Major Aerospace Runways | SP_40_10_57 : Nursing Clinics | SS_20_30_60_65 : Precast Lift_out Access Floor Glazing Systems | PR_20_64_64_82 : Softwood posts
|  |  | EN_60_84_50 : Minor Aerospace Buildings | SP_40_10_58 : Occupational Therapy Rooms | SS_20_35 : Ceiling And Soffit Opening Systems | PR_20_64_64_83 : Stainless steel post tops
|  |  | EN_60_84_51 : Minor Aerospace Grounds | SP_40_10_59 : Operating Theatres | SS_20_35_10 : Ceiling Hatch Systems | PR_20_64_64_84 : Stainless steel posts
|  |  | EN_60_84_54 : Minor Aerospace Bridges | SP_40_10_64 : Pharmaceutical Dispensaries | SS_20_35_75 : Soffit Vent Systems | PR_20_64_64_85 : Stainless steel wind posts
|  |  | EN_60_84_56 : Minor Aerospace Towers | SP_40_10_65 : Pharmacies | SS_20_40 : Paving And Hardstanding Opening Systems | PR_20_64_64_86 : Stand_off post bases
|  |  | EN_60_84_58 : Minor Aerospace Runways | SP_40_10_66 : Physiotherapy Rooms | SS_20_40_60 : Precast Glazing Systems | PR_20_64_64_87 : Stone balusters
|  |  | EN_60_84_80 : Aerospace Loading And Embarkation Buildings | SP_40_10_68 : Prosthetics Rehabilitation Rooms | SS_20_40_60_15 : Cast In Situ Pavement Glazing Systems | PR_20_76 : Sectional products
|  |  | EN_60_84_90 : Aerospace Storage And Repair Buildings | SP_40_10_70 : Radiography Rooms | SS_20_40_60_60 : Precast Lift_out Access Pavement Glazing Systems | PR_20_76_51 : Metal sections
|  |  | EN_65 : Sanitary Cleaning Maintenance And Storage Entities | SP_40_10_71 : Radiotherapy Rooms | SS_20_40_60_65 : Precast Pavement Glazing Systems | PR_20_76_51_01 : Aluminium cold drawn rods, bars and tubes
|  |  | EN_65_30 : Sanitary Entities | SP_40_10_72 : Receptionist Areas | SS_20_40_65 : Precast Smoke Venting Systems | PR_20_76_51_02 : Aluminium extruded precision profiles
|  |  | EN_65_30_10 : Bathing Buildings | SP_40_10_73 : Recovery Wards | SS_20_40_65_15 : Cast In Situ Glazed Smoke Venting Systems | PR_20_76_51_03 : Aluminium extruded rods, bars, tubes and profiles
|  |  | EN_65_30_90 : Toilet Buildings | SP_40_10_74 : Rehabilitation Rooms | SS_20_40_65_20 : Cast In Situ Non_glazed Smoke Venting Systems | PR_20_76_51_05 : Aluminium structural sections
|  |  | EN_65_50 : Cleaning And Maintenance Entities | SP_40_10_76 : Screening Laboratories | SS_20_40_65_60 : Precast Glazed Smoke Venting Systems | PR_20_76_51_06 : Aluminium curtain wall frame sections
|  |  | EN_65_50_45 : Laundry Buildings | SP_40_30 : Health Spaces | SS_20_40_65_65 : Precast Non_glazed Smoke Venting Systems | PR_20_76_51_07 : Aluminium patent glazing bars
|  |  | EN_65_70 : Storage Entities | SP_40_30_08 : Blood Donation Rooms | SS_20_50 : Roof And Balcony Covering And Finish Systems | PR_20_76_51_10 : Carbon steel angle sections
|  |  | EN_65_70_45 : Long_Term Storage Buildings | SP_40_30_22 : Dental Surgeries | SS_20_50_05 : Board Roof Systems | PR_20_76_51_11 : Carbon steel bars
|  |  | EN_65_70_47 : Long_Term Storage Grounds | SP_40_30_23 : Doctors Consulting Rooms | SS_20_50_05_30 : Flat Board Roof Deck Systems | PR_20_76_51_12 : Carbon steel beams, columns, channels and tee sections
|  |  | EN_65_70_75 : Short_Term Storage Buildings | SP_40_30_30 : First Aid Posts | SS_20_50_05_60 : Pitched Board Roof Sarking Systems | PR_20_76_51_13 : Carbon steel column shoes
|  |  | EN_65_70_77 : Short_Term Storage Grounds | SP_40_30_37 : Health Waiting Rooms | SS_20_50_30 : Flat Roof Covering Systems | PR_20_76_51_14 : Carbon steel curtain wall frame sections
|  |  |  | SP_40_30_52 : Minor Operating Theatres | SS_20_50_30_30 : Liquid_applied Cold Roof Covering Systems | PR_20_76_51_15 : Carbon steel curved sections
|  |  |  | SP_40_30_57 : Nursing Clinics | SS_20_50_30_35 : Liquid_applied Inverted Roof Covering Systems | PR_20_76_51_16 : Carbon steel hot finished hollow sections
|  |  |  | SP_40_30_63 : Pharmaceutical Dispensaries | SS_20_50_30_40 : Liquid_applied Warm Roof Covering Systems | PR_20_76_51_17 : Carbon steel pales
|  |  |  | SP_40_30_64 : Physiotherapy Rooms | SS_20_50_30_45 : Mastic Asphalt Cold Roof Covering Systems | PR_20_76_51_18 : Carbon steel patent glazing bars
|  |  |  | SP_40_30_67 : Prosthetics Rehabilitation Rooms | SS_20_50_30_50 : Mastic Asphalt Inverted Roof Covering Systems | PR_20_76_51_19 : Carbon steel seamless tubes
|  |  |  | SP_40_30_71 : Receptionist Areas | SS_20_50_30_55 : Mastic Asphalt Warm Roof Covering Systems | PR_20_76_51_20 : Carbon steel welded tubes
|  |  |  | SP_40_30_72 : Records Stores | SS_20_50_30_60 : Polymeric Sheet Cold Roof Covering Systems | PR_20_76_51_21 : Cold_formed carbon steel sections
|  |  |  | SP_40_30_76 : Screening Laboratories | SS_20_50_30_65 : Polymeric Sheet Inverted Roof Covering Systems | PR_20_76_51_22 : Cold_formed steel strip studs
|  |  |  | SP_40_30_78 : Sick Bays | SS_20_50_30_70 : Polymeric Sheet Warm Roof Covering Systems | PR_20_76_51_23 : Copper alloy sections
|  |  |  | SP_40_30_87 : Tattoo Parlours | SS_20_50_30_75 : Reinforced Bitumen Membrane Cold Roof Covering Systems | PR_20_76_51_52 : Metal mullions and transoms
|  |  |  | SP_40_50 : Welfare Spaces | SS_20_50_30_80 : Reinforced Bitumen Membrane Inverted Roof Covering Systems | PR_20_76_51_72 : Resilient (acoustic) bars
|  |  |  | SP_40_50_15 : Convalescence Decks | SS_20_50_30_85 : Reinforced Bitumen Membrane Warm Roof Covering Systems | PR_20_76_51_77 : Sheathed carbon steel patent glazing bars
|  |  |  | SP_40_50_16 : Convalescence Rooms | SS_20_50_50 : Metal Sheet Roof And Dormer Covering Systems | PR_20_76_51_82 : Stainless steel bars, rods and sections
|  |  |  | SP_40_50_17 : Crï¿¿es | SS_20_50_50_05 : Aluminium Sheet Dormer Covering Systems | PR_20_76_51_83 : Stainless steel column shoes
|  |  |  | SP_40_50_28 : Exercise Rooms | SS_20_50_50_10 : Aluminium Sheet Roof Covering Systems | PR_20_76_51_84 : Stainless steel pales
|  |  |  | SP_40_50_36 : Homeless Dormitories | SS_20_50_50_15 : Copper Sheet Dormer Covering Systems | PR_20_76_51_85 : Stainless steel seamless circular tubes
|  |  |  | SP_40_50_37 : Homeless Refectories | SS_20_50_50_20 : Copper Sheet Roof Covering Systems | PR_20_76_51_86 : Stainless steel welded circular tubes
|  |  |  | SP_40_50_38 : Hospice Bedrooms | SS_20_50_50_40 : Lead Sheet Dormer Covering Systems | PR_20_76_51_98 : Wrought iron sections
|  |  |  | SP_40_50_55 : Needle Use Rooms | SS_20_50_50_45 : Lead Sheet Roof Covering Systems | PR_20_76_63 : Plastics sections
|  |  |  | SP_40_50_56 : Nurseries | SS_20_50_50_50 : Lead_wrapped Panel Systems | PR_20_76_63_62 : Plastics palisades
|  |  |  | SP_40_50_57 : Nursing Home Bedrooms | SS_20_50_50_75 : Stainless Steel Sheet Dormer Covering Systems | PR_20_76_63_63 : Plastics pile sleeves
|  |  |  | SP_40_50_75 : Sanatoria Wards | SS_20_50_50_80 : Stainless Steel Sheet Roof Covering Systems | PR_20_76_63_64 : Plastics preformed liners
|  |  |  | SP_40_50_80 : Soup Kitchens | SS_20_50_50_90 : Zinc Sheet Dormer Covering Systems | PR_20_76_63_91 : Unplasticized polyvinylchloride (PVC_U) curtain wall frame sections
|  |  |  | SP_40_50_85 : Suicide_Watch Rooms | SS_20_50_50_95 : Zinc Sheet Roof Covering Systems | PR_20_76_88 : Timber sections
|  |  |  | SP_40_50_97 : Welfare Interview Rooms | SS_20_50_55 : Metal Composite Panel Roof Systems | PR_20_76_88_14 : Cleft chestnut pales
|  |  |  | SP_40_70 : Funerary Spaces | SS_20_50_55_50 : Metal Composite Panel Roofing Systems | PR_20_76_88_30 : Hardwood beams
|  |  |  | SP_40_70_12 : Cemeteries | SS_20_50_55_55 : Metal Semi_composite Panel Roofing Systems | PR_20_76_88_31 : Hardwood bearers
|  |  |  | SP_40_70_13 : Chapels Of Rest | SS_20_50_60 : Profiled Sheet Roof Covering Systems | PR_20_76_88_32 : Hardwood capping and counter fencing rails
|  |  |  | SP_40_70_15 : Columbaria | SS_20_50_60_30 : Fibre Cement Profiled Sheet Roof Covering Systems | PR_20_76_88_33 : Hardwood fencing battens
|  |  |  | SP_40_70_18 : Crematorium Oven Rooms | SS_20_50_60_50 : Metal Profiled Sheet Roof Covering Systems | PR_20_76_88_34 : Hardwood fencing rails
|  |  |  | SP_40_70_29 : Field Mortuaries | SS_20_50_60_60 : Plastics Profiled Sheet Roof Covering Systems | PR_20_76_88_35 : Hardwood floating floor battens
|  |  |  | SP_40_70_31 : Funeral Parlours | SS_20_50_70 : Sloping Patent Glazing Systems | PR_20_76_88_36 : Hardwood gravity battens
|  |  |  | SP_40_70_32 : Funeral Vaults | SS_20_50_70_75 : Sloping Patent Glazing Systems | PR_20_76_88_37 : Hardwood log poles
|  |  |  | SP_40_70_33 : Gardens Of Remembrance | SS_20_50_75 : Structural Glass Roof Systems | PR_20_76_88_38 : Hardwood noggings
|  |  |  | SP_40_70_50 : Mausoleums | SS_20_50_75_15 : Cantilevered Structural Glass Beam Canopy Systems | PR_20_76_88_39 : Hardwood packs
|  |  |  | SP_40_70_54 : Morgues | SS_20_50_75_60 : Point_fixed Structural Glass Canopy Systems | PR_20_76_88_40 : Hardwood pales
|  |  |  | SP_40_70_55 : Mortuaries | SS_20_50_75_65 : Point_fixed Structural Glass Roof Systems | PR_20_76_88_41 : Hardwood partition studs
|  |  |  | SP_40_70_78 : Shrines | SS_20_50_75_70 : Point_fixed Structural Glass Soffit Systems | PR_20_76_88_42 : Hardwood roofing and cladding battens
|  |  |  | SP_40_70_90 : Tombs | SS_20_50_85 : Tensile Fabric Roofing Systems | PR_20_76_88_43 : Hardwood sections
|  |  |  | SP_40_90 : Animal Medical Health Welfare And Funerary Spaces | SS_20_50_85_40 : Internal Single Layer Tensile Fabric Roofing Systems | PR_20_76_88_44 : Hardwood sleepers
|  |  |  | SP_40_90_02 : Animal Clinics | SS_20_50_85_50 : Multilayer Tensile Fabric Roofing Systems | PR_20_76_88_45 : Hardwood walings
|  |  |  | SP_40_90_03 : Animal Clipping And Pedicuring Boutiques | SS_20_50_85_75 : Single Layer Tensile Fabric Roofing Systems | PR_20_76_88_46 : Hardwood weatherboarding battens
|  |  |  | SP_40_90_04 : Animal Dispensaries | SS_20_50_90 : Thatch Roofing Systems | PR_20_76_88_47 : Hardwood wedges
|  |  |  | SP_40_90_05 : Animal Exercise Yards | SS_20_50_90_85 : Thatch Roofing Systems | PR_20_76_88_48 : Laminated strand lumber (LSL) sections
|  |  |  | SP_40_90_06 : Animal Funerary Spaces | SS_20_50_95 : Unit Roofing Systems | PR_20_76_88_49 : Laminated veneer lumber (LVL) sections
|  |  |  | SP_40_90_07 : Animal Operating Theatres | SS_20_50_95_10 : Bitumen Membrane Shingle Roofing Systems | PR_20_76_88_60 : Parallel strand lumber (PSL) sections
|  |  |  | SP_40_90_08 : Animal Quarantine Spaces | SS_20_50_95_15 : Ceramic Slate Roofing Systems | PR_20_76_88_70 : Softwood beams
|  |  |  | SP_40_90_09 : Animal Recovery Wards | SS_20_50_95_30 : Fibre Cement Slate Roofing Systems | PR_20_76_88_71 : Softwood bearers
|  |  |  | SP_40_90_37 : Hippotherapy Pools | SS_20_50_95_40 : Interlocking Tile Roofing Systems | PR_20_76_88_72 : Softwood capping and counter fencing rails
|  |  |  | SP_40_90_90 : Welfare Aquaria | SS_20_50_95_50 : Metal Tile Roofing Systems | PR_20_76_88_73 : Softwood fencing battens
|  |  |  | SP_40_90_92 : Welfare Aviaries | SS_20_50_95_55 : Natural Slate Roofing Systems | PR_20_76_88_74 : Softwood fencing rails
|  |  |  | SP_40_90_93 : Welfare Cages | SS_20_50_95_60 : Natural Stone Slate Roofing Systems | PR_20_76_88_75 : Softwood floating floor battens
|  |  |  | SP_40_90_95 : Welfare Kennels | SS_20_50_95_65 : Plain Tile Roofing Systems | PR_20_76_88_76 : Softwood gravity battens
|  |  |  | SP_40_90_97 : Welfare Stables | SS_20_50_95_70 : Reconstituted Slate Roofing Systems | PR_20_76_88_77 : Softwood log poles
|  |  |  | SP_40_90_98 : Welfare Stalls | SS_20_50_95_95 : Wood Shake Or Shingle Roofing Systems | PR_20_76_88_78 : Softwood noggings
|  |  |  | SP_40_90_99 : Welfare Sties | SS_20_55 : Floor Covering And Finish Systems | PR_20_76_88_79 : Softwood packs
|  |  |  | SP_45 : Recreational Spaces | SS_20_55_05 : Board Floor Systems | PR_20_76_88_80 : Softwood pales
|  |  |  | SP_45_05 : Amusement Spaces | SS_20_55_05_10 : Battened Timber Board Floating Floor Systems | PR_20_76_88_81 : Softwood partition studs
|  |  |  | SP_45_05_01 : Adventure Playgrounds | SS_20_55_05_15 : Battened Wood_based Rigid Sheet Floating Floor Systems | PR_20_76_88_82 : Softwood roofing and cladding battens
|  |  |  | SP_45_05_03 : Amusement Arcades | SS_20_55_05_45 : Joist_supported Timber Board Floor Systems | PR_20_76_88_83 : Softwood sections
|  |  |  | SP_45_05_08 : Bookmakers Halls | SS_20_55_05_50 : Joist_supported Wood_based Rigid Sheet Floor Systems | PR_20_76_88_85 : Softwood walings
|  |  |  | SP_45_05_11 : Camping Sites | SS_20_55_05_95 : Wood_based Rigid Sheet Floating Floor Systems | PR_20_76_88_86 : Softwood weatherboarding battens
|  |  |  | SP_45_05_12 : Caravan Sites | SS_20_55_10 : Calcium Sulfate_based Screed Systems | PR_20_76_88_87 : Softwood wedges
|  |  |  | SP_45_05_13 : Casino Floors | SS_20_55_10_10 : Bonded Calcium Sulfate_based Screed Systems | PR_20_85 : Support and restraint products
|  |  |  | SP_45_05_23 : Dodgem Cars Arenas | SS_20_55_10_30 : Floating Calcium Sulfate_based Screed Systems | PR_20_85_03 : Angles and brackets
|  |  |  | SP_45_05_42 : Indoor Rides | SS_20_55_10_90 : Unbonded Calcium Sulfate_based Screed Systems | PR_20_85_03_01 : Above_ground drainage pipe brackets
|  |  |  | SP_45_05_43 : Interpretation Spaces | SS_20_55_15 : Cementitious Screed Systems | PR_20_85_03_02 : Aluminium brackets
|  |  |  | SP_45_05_58 : Observation Decks | SS_20_55_15_10 : Bonded Or Partially Bonded Cementitious Levelling Screed Systems | PR_20_85_03_03 : Aluminium bronze brackets
|  |  |  | SP_45_05_59 : Outdoor Activity Areas | SS_20_55_15_15 : Cementitious Wearing Screed Systems | PR_20_85_03_04 : Aluminium column luminaire brackets
|  |  |  | SP_45_05_60 : Outdoor Rides | SS_20_55_15_30 : Floating Cementitious Levelling Screed Systems | PR_20_85_03_05 : Aluminium downpipe brackets
|  |  |  | SP_45_05_62 : Permanent Fair Grounds | SS_20_55_15_90 : Unbonded Cementitious Levelling Screed Systems | PR_20_85_03_06 : Aluminium luminaire brackets
|  |  |  | SP_45_05_63 : Play Spaces | SS_20_55_20 : Deck Covering Systems | PR_20_85_03_07 : Aluminium rainwater gutter brackets
|  |  |  | SP_45_05_64 : Playgrounds | SS_20_55_22 : Demountable Athletics Floor Systems | PR_20_85_03_09 : Bracketed angle supports
|  |  |  | SP_45_05_65 : Pleasure Gardens | SS_20_55_25 : Edge_fixed Carpeting Systems | PR_20_85_03_11 : Carbon steel brackets
|  |  |  | SP_45_05_67 : Public Gardens | SS_20_55_25_25 : Edge_fixed Carpeting Systems | PR_20_85_03_12 : Carbon steel cavity barrier brackets
|  |  |  | SP_45_05_68 : Public Parks | SS_20_55_30 : Floor Paint Systems | PR_20_85_03_13 : Carbon steel column luminaire brackets
|  |  |  | SP_45_05_88 : Temporary Fair Grounds | SS_20_55_30_30 : Floor Coating Systems | PR_20_85_03_14 : Carbon steel fencing brackets
|  |  |  | SP_45_05_89 : Theme Parks | SS_20_55_35 : Floor Tiling Systems | PR_20_85_03_15 : Carbon steel luminaire brackets
|  |  |  | SP_45_05_90 : Tourist Information Offices | SS_20_55_35_30 : External Floor Tiling Systems | PR_20_85_03_16 : Cast brass glass fixing brackets
|  |  |  | SP_45_05_99 : Zen Gardens | SS_20_55_35_40 : Internal Floor Tiling Systems | PR_20_85_03_17 : Cast iron downpipe brackets
|  |  |  | SP_45_20 : Dining Spaces | SS_20_55_40 : Ice Rink Floor Systems | PR_20_85_03_18 : Cast iron rainwater gutter brackets
|  |  |  | SP_45_20_05 : Banqueting Rooms | SS_20_55_50 : Masonry Flooring Systems | PR_20_85_03_20 : Copper brackets
|  |  |  | SP_45_20_06 : Bars | SS_20_55_55 : Mastic Asphalt Flooring And Floor Underlay Systems | PR_20_85_03_21 : Copper downpipe brackets
|  |  |  | SP_45_20_07 : Beer Cellars | SS_20_55_55_50 : Mastic Asphalt Flooring Systems | PR_20_85_03_22 : Copper rainwater gutter brackets
|  |  |  | SP_45_20_08 : Beer Gardens | SS_20_55_55_55 : Mastic Asphalt Floor Underlay Systems | PR_20_85_03_23 : Curtain wall adjustable support brackets
|  |  |  | SP_45_20_09 : Beverage Stations | SS_20_55_70 : Raised Access Floor Systems | PR_20_85_03_24 : Downpipe brackets
|  |  |  | SP_45_20_10 : Buffet Bars | SS_20_55_70_70 : Raised Access Floor Systems | PR_20_85_03_26 : Eaves gutter brackets
|  |  |  | SP_45_20_11 : Canteens | SS_20_55_75 : Resilient And Textile Floor Covering Systems | PR_20_85_03_28 : Extinguisher mounting brackets
|  |  |  | SP_45_20_14 : Cocktail Lounges | SS_20_55_75_05 : Adhesive_fixed Rolled Carpet Systems | PR_20_85_03_30 : Fire bucket wall brackets
|  |  |  | SP_45_20_15 : Cold Rooms | SS_20_55_75_10 : Carpet Tile Systems | PR_20_85_03_42 : Individual masonry brackets
|  |  |  | SP_45_20_16 : Cook/ Chill Spaces | SS_20_55_75_70 : Resilient Sheet Floor Covering Systems | PR_20_85_03_47 : Light fitting brackets
|  |  |  | SP_45_20_19 : Customer Queuing Spaces | SS_20_55_75_75 : Resilient Tile Floor Covering Systems | PR_20_85_03_50 : Masonry supports
|  |  |  | SP_45_20_20 : Customer Waiting Areas | SS_20_55_77 : Resin Flooring Systems | PR_20_85_03_52 : Metal timber member fixing brackets
|  |  |  | SP_45_20_27 : Enclosed Dining Areas | SS_20_55_77_70 : Resin Flooring Systems | PR_20_85_03_62 : Phosphor bronze brackets
|  |  |  | SP_45_20_28 : Food Courts | SS_20_55_85 : Terrazzo Floor Tiling And In Situ Terrazzo Systems | PR_20_85_03_64 : Plain angle supports
|  |  |  | SP_45_20_32 : Footpath Dining Areas | SS_20_55_85_85 : Terrazzo Floor Covering Systems | PR_20_85_03_70 : Rainwater gutter brackets
|  |  |  | SP_45_20_33 : Function Rooms | SS_20_55_90 : Wood And Composite Unit Flooring Systems | PR_20_85_03_80 : Stainless steel angles
|  |  |  | SP_45_20_45 : Kitchens | SS_20_55_90_15 : Composition Block Flooring Systems | PR_20_85_03_81 : Stainless steel brackets
|  |  |  | SP_45_20_46 : Larders | SS_20_55_90_50 : Mosaic Parquet Panel Flooring Systems | PR_20_85_03_82 : Stainless steel cavity barrier brackets
|  |  |  | SP_45_20_52 : Messes | SS_20_55_90_95 : Wood Block Flooring Systems | PR_20_85_03_83 : Stainless steel cladding angles
|  |  |  | SP_45_20_58 : Open_Plan Dining Areas | SS_20_55_95 : Wood Strip And Board Fine Flooring Systems | PR_20_85_03_84 : Stainless steel handrail brackets
|  |  |  | SP_45_20_59 : Outdoor Dining Areas | SS_20_55_95_10 : Battened Timber Board Floating Floor Systems | PR_20_85_03_85 : Stainless steel column luminaire brackets
|  |  |  | SP_45_20_60 : Pantries | SS_20_55_95_20 : Direct_fixed Wood Floor Systems | PR_20_85_03_86 : Stainless steel luminaire brackets
|  |  |  | SP_45_20_72 : Refectories | SS_20_55_95_25 : Direct_glued Wood Floor Systems | PR_20_85_03_87 : Surveillance camera brackets
|  |  |  | SP_45_20_75 : Salad Bars | SS_20_55_95_95 : Wood Floating Floor Systems | PR_20_85_03_92 : Unplasticized polyvinylchloride (PVC_U) downpipe brackets
|  |  |  | SP_45_20_77 : Serveries | SS_20_60 : Ceiling And Soffit Covering And Finish Systems | PR_20_85_03_93 : Unplasticized polyvinylchloride (PVC_U) rainwater gutter brackets
|  |  |  | SP_45_20_87 : Tap Rooms | SS_20_65 : Paving And Hardstanding Covering And Finish Systems | PR_20_85_03_96 : Wall_hung WC support brackets
|  |  |  | SP_45_20_90 : Tray Return Spaces | SS_20_70 : Roof And Balcony Accessory Systems | PR_20_85_03_98 : Wash basin support brackets
|  |  |  | SP_45_20_96 : Waste Food Handling Spaces | SS_20_70_50 : Metal Sheet Gutter Lining Systems | PR_20_85_06 : Bands and hoops
|  |  |  | SP_45_20_98 : Wine Cellars | SS_20_70_50_05 : Aluminium Sheet Gutter Lining Systems | PR_20_85_06_06 : Bandings
|  |  |  | SP_45_35 : Historic Recreational Spaces | SS_20_70_50_15 : Copper Sheet Gutter Lining Systems | PR_20_85_06_11 : Carbon steel hoops
|  |  |  | SP_45_35_04 : Anglo_Saxon Ruins | SS_20_70_50_45 : Lead Sheet Gutter Lining Systems | PR_20_85_06_85 : Stainless steel hoops
|  |  |  | SP_45_35_06 : Battle Sites | SS_20_70_50_75 : Stainless Steel Sheet Gutter Lining Systems | PR_20_85_06_96 : Water fire extinguisher leather straps
|  |  |  | SP_45_35_37 : Historic Earthworks | SS_20_70_50_95 : Zinc Sheet Gutter Lining Systems | PR_20_85_07 : Beams and lintels
|  |  |  | SP_45_35_41 : Indoor Historic Spaces | SS_20_70_70 : Roof Feature Systems | PR_20_85_07_02 : Aggregate concrete trough lintels
|  |  |  | SP_45_35_42 : Industrial Ruins | SS_20_75 : Floor Accessory Systems | PR_20_85_07_11 : Carbon steel lintels
|  |  |  | SP_45_35_51 : Medieval Ruins | SS_20_75_30 : Floor Damp_proofing Systems | PR_20_85_07_13 : Clay block trough lintels
|  |  |  | SP_45_35_57 : Norman Ruins | SS_20_75_30_10 : Cementitious Mortar Internal Floor Damp_proofing Slurry Systems | PR_20_85_07_15 : Concrete lintels
|  |  |  | SP_45_35_66 : Prehistoric Ruins | SS_20_75_30_15 : Cold_applied Liquid Floor Damp_proofing Systems | PR_20_85_07_36 : Hardwood lintels
|  |  |  | SP_45_35_72 : Roman Ruins | SS_20_75_30_30 : Fully_bonded Bitumen Membrane Overslab Damp_proofing Systems | PR_20_85_07_43 : Inset open fireplace throat forming lintels and corbel units
|  |  |  | SP_45_35_95 : Viking Ruins | SS_20_75_30_35 : Fully_bonded Bitumen Membrane Underslab Damp_proofing Systems | PR_20_85_07_68 : Prestressed concrete lintels
|  |  |  | SP_45_60 : Performing Arts Performance Spaces | SS_20_75_30_40 : Hot_applied Liquid Floor Damp_proofing Systems | PR_20_85_07_80 : Softwood lintels
|  |  |  | SP_45_60_06 : Bandstands | SS_20_75_30_45 : Loose_laid Bitumen Membrane Overslab Damp_proofing Systems | PR_20_85_07_82 : Stainless steel lintels
|  |  |  | SP_45_60_11 : Cat Walks | SS_20_75_30_46 : Loose_laid Bitumen Membrane Underslab Damp_proofing Systems | PR_20_85_07_83 : Stone lintels
|  |  |  | SP_45_60_13 : Circus Rings | SS_20_75_30_48 : Loose_laid Membrane Oversite Damp_proofing Systems | PR_20_85_07_84 : Structural wood_composite box beams
|  |  |  | SP_45_60_21 : Dance Floors | SS_20_75_30_50 : Loose_laid Polyethylene Membrane Overslab Damp_proofing Systems | PR_20_85_07_85 : Structural wood_composite I_beams
|  |  |  | SP_45_60_30 : Film Studios | SS_20_75_30_51 : Loose_laid Polyethylene Membrane Underslab Damp_proofing Systems | PR_20_85_07_86 : Structural wood_composite I_joists
|  |  |  | SP_45_60_31 : Fixed Stages | SS_20_75_30_55 : Mastic Asphalt Floor Damp_proofing Systems | PR_20_85_13 : Concrete base and foundation products
|  |  |  | SP_45_60_52 : Mobile Stages | SS_20_75_30_60 : Plastics Studded Membrane Floor Damp_proofing Systems | PR_20_85_13_13 : Concrete fence post bases
|  |  |  | SP_45_60_53 : Motion Picture Screen Spaces | SS_20_75_30_65 : Pre_applied Anchored Membrane Underslab Damp_proofing System | PR_20_85_13_14 : Concrete foundation pads
|  |  |  | SP_45_60_55 : Music Recording Studios | SS_20_75_30_75 : Self_adhesive Bitumen Membrane Floor Damp_proofing Systems | PR_20_85_13_15 : Concrete ground beams
|  |  |  | SP_45_60_58 : Orchestra Pits | SS_20_80 : Ceiling And Soffit Accessory Systems | PR_20_85_13_16 : Concrete pocket foundations
|  |  |  | SP_45_60_59 : Outdoor Theatre Spaces | SS_20_85 : Paving And Hardstanding Accessory Systems | PR_20_85_14 : Concrete flooring and decking products
|  |  |  | SP_45_60_62 : Performance Spaces | SS_20_85_45 : Kerb And Channel Systems | PR_20_85_14_02 : Aggregate concrete infill blocks
|  |  |  | SP_45_60_80 : Sound Shells | SS_20_85_45_20 : Demarcation Paving Systems | PR_20_85_14_05 : Autoclaved aerated concrete (AAC) infill blocks
|  |  |  | SP_45_60_81 : Sound Stages | SS_20_85_45_30 : Footway Grating System | PR_20_85_14_14 : Concrete hollow core slabs
|  |  |  | SP_45_60_88 : Temporary Stages | SS_20_85_45_45 : Light Duty Kerb Systems | PR_20_85_14_15 : Concrete solid slabs
|  |  |  | SP_45_65 : Performing Arts Ancillary Spaces | SS_20_85_45_50 : Multi Unit Surface Drainage Channel Systems | PR_20_85_14_28 : Expanded polystyrene (EPS) infill blocks
|  |  |  | SP_45_65_02 : Amphitheatres | SS_20_85_45_55 : Multi Unit Traffic Calming Systems | PR_20_85_14_68 : Prestressed concrete T_beams
|  |  |  | SP_45_65_04 : Audience Lobbies | SS_20_85_45_75 : Single Unit Surface Drainage Channel Systems | PR_20_85_15 : Concrete framing products
|  |  |  | SP_45_65_05 : Auditoria | SS_20_85_45_80 : Single Unit Traffic Calming Systems | PR_20_85_15_14 : Concrete beams
|  |  |  | SP_45_65_06 : Backstage Spaces | SS_20_85_45_85 : Traffic Kerb Systems | PR_20_85_15_15 : Concrete columns
|  |  |  | SP_45_65_08 : Box Seating Spaces | SS_20_95 : Simple Roof Floor And Paving Systems | PR_20_85_16 : Concrete plinths and bunds
|  |  |  | SP_45_65_30 : Fly Towers | SS_20_95_10 : Domestic Pitched Roof Systems | PR_20_85_16_14 : Concrete bund units
|  |  |  | SP_45_65_31 : Foyers | SS_20_95_15 : Domestic Flat Roof Floor and Balcony Systems | PR_20_85_16_15 : Concrete plinth units
|  |  |  | SP_45_65_33 : Gallery Seating Spaces | SS_20_95_20 : Domestic Ceiling and Soffit Systems | PR_20_85_28 : Erosion control products
|  |  |  | SP_45_65_35 : Green Rooms | SS_20_95_25 : Domestic Paving Systems | PR_20_85_28_11 : Carbon steel wire bastion cages
|  |  |  | SP_45_65_47 : Lighting Control Booths | SS_25 : Wall And Barrier Systems | PR_20_85_28_12 : Carbon steel wire mattress cages
|  |  |  | SP_45_65_55 : Music Recording Control Booths | SS_25_00 : Monolithic Wall Systems | PR_20_85_28_13 : Carbon steel wire trapion cages
|  |  |  | SP_45_65_66 : Projection Booths | SS_25_00_10 : Cob Wall Systems | PR_20_85_28_14 : Carbon steel wire gabion cages
|  |  |  | SP_45_65_72 : Rehearsal Rooms | SS_25_00_15 : Concrete Form Masonry Unit Wall Systems | PR_20_85_28_15 : Coir erosion mats
|  |  |  | SP_45_65_76 : Scenery Control Booths | SS_25_00_40 : In Situ Concrete Wall Systems | PR_20_85_28_27 : Erosion control logs
|  |  |  | SP_45_65_79 : Sound Control Booths | SS_25_00_70 : Rammed Earth Wall Systems | PR_20_85_28_28 : Erosion control pallets
|  |  |  | SP_45_65_80 : Sound Locks | SS_25_00_70_55 : Non_stabilized Rammed Earth Wall Systems | PR_20_85_28_62 : Plastics mattress cages
|  |  |  | SP_45_65_84 : Stage Wings | SS_25_00_70_75 : Stabilized Rammed Earth Plinth Systems | PR_20_85_28_64 : Polypropylene (PP) rock rolls
|  |  |  | SP_45_65_85 : Stalls Seating Spaces | SS_25_00_70_80 : Stabilized Rammed Earth Wall Systems | PR_20_85_32 : Frames and grids
|  |  |  | SP_45_65_88 : Temporary Seating Areas | SS_25_05 : Structural (unframed) Panel Wall Systems | PR_20_85_32_01 : Access cover frames
|  |  |  | SP_45_65_89 : Ticket Offices | SS_25_05_10 : Brick Panel Wall Systems | PR_20_85_32_02 : Aluminium frames
|  |  |  | SP_45_75 : Social Recreation Spaces | SS_25_05_60 : Panel Cubicle Systems | PR_20_85_32_03 : Aluminium louvre frames
|  |  |  | SP_45_75_14 : Club Rooms | SS_25_05_60_30 : Fully_framed Panel Cubicle Systems | PR_20_85_32_04 : Aluminium structural sealant glazing sub_frames
|  |  |  | SP_45_75_15 : Community Halls | SS_25_05_60_60 : Panel Cubicle Systems | PR_20_85_32_11 : Carbon steel frames
|  |  |  | SP_45_80 : Summer Olympic Sports Play Spaces (Excl. Pool Sports) | SS_25_05_60_65 : Privacy Screen Systems | PR_20_85_32_12 : Carbon steel louvre frames
|  |  |  | SP_45_80_01 : Archery Ranges | SS_25_05_65 : Panel Partition Systems | PR_20_85_32_13 : Carbon steel structural sealant glazing sub_frames
|  |  |  | SP_45_80_02 : Artistic Gymnastics Arenas | SS_25_05_65_50 : Media Wall Systems | PR_20_85_32_14 : Carbon steel dry lining frames
|  |  |  | SP_45_80_04 : Athletics Fields | SS_25_05_65_55 : Mesh Panel Partition Systems | PR_20_85_32_22 : Demountable suspended ceiling grids
|  |  |  | SP_45_80_05 : Athletics Tracks | SS_25_05_65_60 : Plasterboard Laminated Partition Systems | PR_20_85_32_30 : Floor level chute support frames
|  |  |  | SP_45_80_06 : Badminton Courts | SS_25_05_65_65 : Plasterboard Panel Partition Systems | PR_20_85_32_36 : Hardwood frames
|  |  |  | SP_45_80_07 : Basketball Courts | SS_25_05_65_70 : Relocatable Partition And Ceiling Systems | PR_20_85_32_37 : Hardwood louvre frames
|  |  |  | SP_45_80_08 : Beach Volleyball Courts | SS_25_05_65_75 : Relocatable Partition Systems | PR_20_85_32_38 : Hardwood sub_frames
|  |  |  | SP_45_80_09 : Bmx Cycling Tracks | SS_25_05_65_80 : Storage Wall Systems | PR_20_85_32_39 : Hardwood window sub_frames
|  |  |  | SP_45_80_10 : Boxing Rings | SS_25_05_70 : Precast Concrete Panel Wall Systems | PR_20_85_32_52 : Metal suspended ceiling hangers
|  |  |  | SP_45_80_11 : Canoe Slalom Courses | SS_25_05_75 : Structural Glass Wall Systems | PR_20_85_32_66 : Protective frames
|  |  |  | SP_45_80_12 : Canoe Sprint Courses | SS_25_05_75_60 : Point_fixed Structural Glass Wall Systems | PR_20_85_32_75 : Screening and ventilation louvre support frames
|  |  |  | SP_45_80_26 : Equestrian Dressage Arenas | SS_25_05_75_75 : Stacked Structural Glass Wall Systems | PR_20_85_32_79 : Softwood frames
|  |  |  | SP_45_80_27 : Equestrian Eventing Arenas | SS_25_05_75_80 : Suspended Structural Glass Wall Systems | PR_20_85_32_80 : Softwood louvre frames
|  |  |  | SP_45_80_28 : Equestrian Jumping Courses | SS_25_05_80 : Structural Insulated Panel Wall Systems | PR_20_85_32_81 : Softwood sub_frames
|  |  |  | SP_45_80_29 : Fencing Pistes | SS_25_05_85 : Structural Steel Panel Wall Systems | PR_20_85_32_82 : Softwood window sub_frames
|  |  |  | SP_45_80_31 : Football Pitches | SS_25_05_90 : Tilt_up Concrete Wall Systems | PR_20_85_32_83 : Solar module ballasted mounting frames
|  |  |  | SP_45_80_36 : Handball Courts | SS_25_10 : Unit Wall Systems | PR_20_85_32_84 : Solar module free_standing mounting frames
|  |  |  | SP_45_80_38 : Hockey Pitches | SS_25_10_05 : Adobe Block Wall Systems | PR_20_85_32_85 : Stainless steel frames
|  |  |  | SP_45_80_44 : Judo Competition Areas | SS_25_10_10 : Brick And Block Reinforced Wall Systems | PR_20_85_32_86 : Stainless steel louvre frames
|  |  |  | SP_45_80_53 : Mountain Biking Trails | SS_25_10_25 : Cavity Wall Tie Renewal And Insertion Systems | PR_20_85_32_92 : Unplasticized polyvinylchloride (PVC_U) frames
|  |  |  | SP_45_80_71 : Rhythmic Gymnastics | SS_25_10_30 : Damp Proof Course Renewal And Insertion Systems | PR_20_85_32_93 : Unplasticized polyvinylchloride (PVC_U) sub_frames
|  |  |  | SP_45_80_72 : Road Cycling Courses | SS_25_10_30_15 : Chemical Injection Damp Proof Course Systems | PR_20_85_32_94 : Unplasticized polyvinylchloride (PVC_U) window sub_frames
|  |  |  | SP_45_80_73 : Rowing Courses | SS_25_10_30_60 : Physical Insertion Damp Proof Course Systems | PR_20_85_46 : Lathings and furrings
|  |  |  | SP_45_80_75 : Sailing Courses | SS_25_10_35 : Gabion Wall Systems | PR_20_85_46_21 : Damp_proof lathings
|  |  |  | SP_45_80_77 : Shooting Ranges | SS_25_10_40 : Glass Block Wall Systems | PR_20_85_46_28 : Expanded metal lathings
|  |  |  | SP_45_80_87 : Table Tennis Spaces | SS_25_10_40_40 : In Situ Glass Block Wall Systems | PR_20_85_46_36 : Hardwood furrings
|  |  |  | SP_45_80_88 : Taekwondo Competition Areas | SS_25_10_40_60 : Prefabricated Glass Block Wall Systems | PR_20_85_46_37 : Hardwood lathings
|  |  |  | SP_45_80_89 : Tennis Courts | SS_25_10_45 : Gypsum Block Wall Systems | PR_20_85_46_52 : Metal arch form lathings
|  |  |  | SP_45_80_90 : Track Cycling Tracks | SS_25_10_50 : Lead Brick Wall Systems | PR_20_85_46_53 : Metal furrings
|  |  |  | SP_45_80_91 : Trampoline Gymnastics Spaces | SS_25_10_55 : Masonry Wall Systems | PR_20_85_47 : Legs, pedestals and stringers
|  |  |  | SP_45_80_95 : Volleyball Courts | SS_25_10_55_25 : Masonry External Wall External Skin System | PR_20_85_47_01 : Access floor bridging sections
|  |  |  | SP_45_80_97 : Weightlifting Spaces | SS_25_10_55_27 : Masonry External Wall Internal Skin System | PR_20_85_47_02 : Access floor pedestals
|  |  |  | SP_45_80_98 : Wrestling Rings | SS_25_10_55_30 : Masonry External Wall Single Skin System | PR_20_85_47_03 : Access floor stringers
|  |  |  | SP_45_81 : Winter Olympic Sports Play Spaces | SS_25_10_55_35 : Masonry Freestanding Wall System | PR_20_85_47_04 : Acoustic batten cradles
|  |  |  | SP_45_81_02 : Alpine Skiing Courses | SS_25_10_55_40 : Masonry Internal Wall System | PR_20_85_47_20 : Cubicle and partition legs
|  |  |  | SP_45_81_08 : Bobsled Courses | SS_25_10_75 : Straw Bale Wall Systems | PR_20_85_47_22 : Decking and paving pedestals
|  |  |  | SP_45_81_19 : Cross_Country Skiing Courses | SS_25_10_75_30 : Framed Straw Bale Wall Systems | PR_20_85_47_47 : Leg supports
|  |  |  | SP_45_81_20 : Curling Rinks | SS_25_10_75_90 : Unframed Straw Bale Wall Systems | PR_20_85_62 : Piles and ancillary products
|  |  |  | SP_45_81_30 : Figure Skating Rinks | SS_25_15 : Framed Wall Systems | PR_20_85_62_11 : Carbon steel bearing piles
|  |  |  | SP_45_81_32 : Freestyle Skiing Courses | SS_25_15_25 : Framed Partition Systems | PR_20_85_62_12 : Carbon steel displacement piles
|  |  |  | SP_45_81_40 : Ice Hockey Rinks | SS_25_15_25_35 : Gypsum Board Partition Systems | PR_20_85_62_13 : Carbon steel sheet piles
|  |  |  | SP_45_81_49 : Luge Tracks | SS_25_15_25_70 : Rigid Sheet Partition Systems | PR_20_85_62_14 : Carbon steel pile shoes
|  |  |  | SP_45_81_76 : Short Track Speed Skating Tracks | SS_25_15_35 : Framed Wall Structure Systems | PR_20_85_62_15 : Concrete cantilevered knuckle piles
|  |  |  | SP_45_81_77 : Skeleton Courses | SS_25_15_35_35 : Heavy Steel Wall Framing Systems | PR_20_85_62_16 : Concrete displacement piles
|  |  |  | SP_45_81_78 : Ski Jumping Jumps | SS_25_15_35_40 : In Situ Reinforced Concrete Wall Systems | PR_20_85_62_17 : Concrete jacked piles
|  |  |  | SP_45_81_79 : Ski Jumping Landing Areas | SS_25_15_35_45 : Light Steel Wall Framing Systems | PR_20_85_62_18 : Concrete driven piles
|  |  |  | SP_45_81_80 : Snowboarding Courses | SS_25_15_35_75 : Solid Precast Concrete Wall Systems | PR_20_85_62_19 : Concrete raking piles
|  |  |  | SP_45_81_83 : Speed Skating Courses | SS_25_15_35_85 : Timber Wall Framing Systems | PR_20_85_62_20 : Concrete underpinning piles
|  |  |  | SP_45_82 : Non_Olympic Indoor Sports Play Spaces | SS_25_15_40 : Glazed Screen Systems | PR_20_85_62_21 : Corner connectors to sheet pile walls
|  |  |  | SP_45_82_01 : Aerobics Spaces | SS_25_15_40_35 : Glazed Screen Systems | PR_20_85_62_36 : Hardwood piles
|  |  |  | SP_45_82_08 : Body Building Spaces | SS_25_15_45 : Log Wall Systems | PR_20_85_62_63 : Plunge column piles
|  |  |  | SP_45_82_12 : Circuit Training Courses | SS_25_15_60 : Pole Frame Wall Systems | PR_20_85_62_75 : Screw displacement piles
|  |  |  | SP_45_82_14 : Climbing Wall Areas | SS_25_20 : Fence Systems | PR_20_85_62_80 : Softwood piles
|  |  |  | SP_45_82_21 : Darts Throwing Spaces | SS_25_20_50 : Monolithic Fence Systems | PR_20_85_70 : Rails
|  |  |  | SP_45_82_31 : Fives Courts | SS_25_20_60 : Post And Panel Fence Systems | PR_20_85_70_02 : Aluminium rails
|  |  |  | SP_45_82_50 : Martial Arts Spaces | SS_25_20_60_10 : Composite Post And Panel Fencing Systems | PR_20_85_70_03 : Aluminium support rails
|  |  |  | SP_45_82_56 : Netball Courts | SS_25_20_60_50 : Metal Mesh Panel Fencing Systems | PR_20_85_70_04 : Aluminium carrier rails
|  |  |  | SP_45_82_72 : Rope Climbing Areas | SS_25_20_60_52 : Metal Vertical Pale Fencing Systems | PR_20_85_70_10 : Carbon steel carrier rails
|  |  |  | SP_45_82_78 : Skittles Courts | SS_25_20_60_55 : Multi_use Games Fencing Systems | PR_20_85_70_11 : Carbon steel fencing and barrier rails
|  |  |  | SP_45_82_79 : Snooker Halls | SS_25_20_60_60 : Precast Concrete Post And Panel Fencing Systems | PR_20_85_70_12 : Carbon steel fencing and barrier top rails
|  |  |  | SP_45_82_80 : Solaria | SS_25_20_60_65 : Prefabricated Wood Or Plastics Panel Fencing Systems | PR_20_85_70_13 : Carbon steel safety barrier open box beams
|  |  |  | SP_45_82_83 : Squash Courts | SS_25_20_60_75 : Steel Hurdle Fencing Systems | PR_20_85_70_14 : Carbon steel safety barrier rectangular hollow sections
|  |  |  | SP_45_82_86 : Sumo Rings | SS_25_20_60_80 : Steel Palisade Panel Fencing Systems | PR_20_85_70_15 : Carbon steel safety barrier tensioned corrugated beams
|  |  |  | SP_45_82_90 : Ten Pin Bowling Lanes | SS_25_20_60_85 : Steel Vertical Bar Fencing Systems | PR_20_85_70_16 : Carbon steel safety barrier transitions and connections
|  |  |  | SP_45_82_97 : Weight Rooms | SS_25_20_60_95 : Wattle Hurdle Panel Fencing Systems | PR_20_85_70_17 : Carbon steel safety barrier un_tensioned corrugated beams
|  |  |  | SP_45_82_98 : Workout Stations | SS_25_20_60_98 : Wrought Iron Panel Fencing Systems | PR_20_85_70_18 : Carbon steel support rails
|  |  |  | SP_45_83 : Non_Olympic Outdoor Sports Play Spaces | SS_25_20_65 : Post And Rail Fence Systems | PR_20_85_70_19 : Cast iron rails
|  |  |  | SP_45_83_06 : Baseball Pitches | SS_25_20_65_10 : Carbon Steel Continuous Bar Fencing Systems | PR_20_85_70_20 : Concrete rails
|  |  |  | SP_45_83_08 : Bowling Greens | SS_25_20_65_15 : Composite Board Or Palisade Fencing Systems | PR_20_85_70_36 : Hardwood dowel hanging rails
|  |  |  | SP_45_83_11 : Car Racing Tracks | SS_25_20_65_20 : Composite Post And Rail Fencing Systems | PR_20_85_70_52 : Metal hanging rails
|  |  |  | SP_45_83_17 : Cricket Pitches | SS_25_20_65_50 : Metal Post And Rail Fencing Systems | PR_20_85_70_63 : Plastics rails
|  |  |  | SP_45_83_18 : Cross_Country Cycling Courses | SS_25_20_65_60 : Precast Concrete Palisade Fencing Systems | PR_20_85_70_80 : Softwood dowel hanging rails
|  |  |  | SP_45_83_19 : Cross_Country Rallying Courses | SS_25_20_65_65 : Precast Concrete Post And Rail Fencing Systems | PR_20_85_70_83 : Stainless steel carrier rails
|  |  |  | SP_45_83_20 : Cross_Country Running Courses | SS_25_20_65_95 : Wood Close Boarded Fencing Systems | PR_20_85_70_84 : Stainless steel rails
|  |  |  | SP_45_83_23 : Dog Racing Tracks | SS_25_20_65_97 : Wood Palisade Fencing Systems | PR_20_85_70_85 : Stainless steel support rails
|  |  |  | SP_45_83_30 : Fishing Courses | SS_25_20_65_98 : Wood Post And Rail Fencing Systems | PR_20_85_70_97 : Wall_mounted furniture support rails
|  |  |  | SP_45_83_31 : Five_A_Side Football Pitches | SS_25_20_70 : Post And Wire Fence Systems | PR_20_85_72 : Retaining products
|  |  |  | SP_45_83_33 : Gliding Runways | SS_25_20_70_10 : Chain Link Fencing Systems | PR_20_85_72_15 : Concrete interlocking blocks
|  |  |  | SP_45_83_34 : Golf Bunkers | SS_25_20_70_12 : Cleft Chestnut Pale Fencing Systems | PR_20_85_72_52 : Modular reinforced concrete stem wall units
|  |  |  | SP_45_83_35 : Golf Driving Ranges | SS_25_20_70_15 : Composite Continuous Mesh Fencing Systems | PR_20_85_72_75 : Sawn hardwood crib wall units
|  |  |  | SP_45_83_36 : Golf Fairways | SS_25_20_70_17 : Composite Wire Fencing Systems | PR_20_85_85 : Straps, ties, channels and inserts
|  |  |  | SP_45_83_37 : Golf Greens | SS_25_20_70_20 : Dropper Pattern Strained Wire Fencing Systems | PR_20_85_85_02 : Aluminium bronze slot ties
|  |  |  | SP_45_83_38 : Hang Gliding Launch Spaces | SS_25_20_70_25 : Electric Fencing Systems | PR_20_85_85_04 : Aluminium bronze wall head restraint slip ties
|  |  |  | SP_45_83_39 : Horse Racing Tracks | SS_25_20_70_28 : Electric Security Fencing Systems | PR_20_85_85_11 : Carbon steel cast_in channels
|  |  |  | SP_45_83_52 : Motor Boating Courses | SS_25_20_70_35 : General Pattern Strained Wire Fencing Systems | PR_20_85_85_12 : Carbon steel movement joint lateral restraint slip ties
|  |  |  | SP_45_83_53 : Motorcycle Racing Tracks | SS_25_20_70_38 : General Pattern Wire Mesh Fencing Systems | PR_20_85_85_13 : Carbon steel lateral restraint straps
|  |  |  | SP_45_83_55 : Multi_Sports Courts | SS_25_20_70_70 : Rope Or Chain Fencing Systems | PR_20_85_85_14 : Carbon steel slot ties
|  |  |  | SP_45_83_60 : Parkour Courses | SS_25_20_70_75 : Spring Steel And High Tensile Wire Mesh Fencing Systems | PR_20_85_85_15 : Carbon steel threaded studding ties
|  |  |  | SP_45_83_64 : Polo Fields | SS_25_20_70_95 : Welded Wire Mesh Fencing Systems | PR_20_85_85_16 : Carbon steel tie bars
|  |  |  | SP_45_83_71 : Road Cycling Courses | SS_25_20_95 : Unit Fence Systems | PR_20_85_85_17 : Carbon steel vertical restraint straps
|  |  |  | SP_45_83_72 : Road Racing Courses | SS_25_25 : Fixed Pedestrian Barrier Systems | PR_20_85_85_18 : Carbon steel wall head restraint slip ties
|  |  |  | SP_45_83_73 : Road Running Courses | SS_25_25_10 : Balustrade And Handrail Systems | PR_20_85_85_19 : Cavity wall ties
|  |  |  | SP_45_83_74 : Rugby Pitches | SS_25_25_10_10 : Balustrade And Guarding Systems | PR_20_85_85_20 : Channel slot ties
|  |  |  | SP_45_83_76 : Skateboarding Parks | SS_25_25_10_35 : Handrail Systems | PR_20_85_85_21 : Copper slot ties
|  |  |  | SP_45_83_80 : Softball Pitches | SS_25_25_30 : Fixed Pedestrian Barrier System | PR_20_85_85_22 : Copper wall head restraint slip ties
|  |  |  | SP_45_83_84 : Street Luge Courses | SS_25_25_60 : Pedestrian Safety Barrier And Guarding Systems | PR_20_85_85_28 : Existing wall tie isolating sleeves
|  |  |  | SP_45_83_90 : Toboggan Runs | SS_25_25_60_00 : Animal Grid Systems | PR_20_85_85_33 : General_purpose slip ties
|  |  |  | SP_45_83_96 : Walking Trails | SS_25_25_60_15 : Composite Post And Rail Barrier Systems | PR_20_85_85_36 : Head restraint slip ties
|  |  |  | SP_45_83_97 : Water Skiing Courses | SS_25_25_60_20 : Concrete Post And Rail Barrier Systems | PR_20_85_85_42 : Insulation fixing straps
|  |  |  | SP_45_84 : Sports Ancillary Spaces | SS_25_25_60_35 : Hoop Barrier Systems | PR_20_85_85_57 : Non_loadbearing wall head restraints
|  |  |  | SP_45_84_07 : Bleachers | SS_25_25_60_50 : Metal Mesh Panel Barrier Systems | PR_20_85_85_61 : Permanent insulation formwork (PIF) connectors
|  |  |  | SP_45_84_15 : Corporate Boxes | SS_25_25_60_51 : Metal Mesh Panel Pedestrian Parapet Systems | PR_20_85_85_62 : Phosphor bronze slot ties
|  |  |  | SP_45_84_25 : Dugouts | SS_25_25_60_53 : Metal Modular Barrier Systems | PR_20_85_85_63 : Phosphor bronze wall head restraint slip ties
|  |  |  | SP_45_84_65 : Press Boxes | SS_25_25_60_55 : Metal Post And Rail Barrier Systems | PR_20_85_85_64 : Polyester (PET) straps
|  |  |  | SP_45_84_77 : Ski Lift Ways | SS_25_25_60_57 : Metal Vertical Bar Barrier Systems | PR_20_85_85_70 : Restraint belts
|  |  |  | SP_45_84_82 : Spectator Seating Areas | SS_25_25_60_58 : Metal Vertical Bar Pedestrian Parapet Systems | PR_20_85_85_71 : Roofing belts
|  |  |  | SP_45_84_83 : Spectator Standing Areas | SS_25_25_60_60 : Parapet Systems | PR_20_85_85_72 : Roofing straps
|  |  |  | SP_45_84_88 : Technical Areas | SS_25_25_60_65 : Post And Panel Barrier Systems | PR_20_85_85_73 : Shear wall ties
|  |  |  | SP_45_84_89 : Temporary Seating Areas | SS_25_25_60_70 : Post And Wire Or Rope Barrier Systems | PR_20_85_85_74 : Slotted wall channels and brackets
|  |  |  | SP_45_84_94 : Vip Spectator Seating Areas | SS_25_25_60_75 : Solid Panel Barrier Systems | PR_20_85_85_75 : Stainless steel lateral restraint straps
|  |  |  | SP_45_85 : Swimming Spaces | SS_25_25_60_80 : Solid Panel Pedestrian Parapet Systems | PR_20_85_85_76 : Stainless steel slot ties
|  |  |  | SP_45_85_22 : Diving Boards | SS_25_25_60_95 : Wooden Post And Rail Barrier Systems | PR_20_85_85_77 : Stainless steel threaded studding ties
|  |  |  | SP_45_85_23 : Diving Pools (Olympic) | SS_25_25_70 : Queue Control Systems | PR_20_85_85_78 : Stainless steel tie bars
|  |  |  | SP_45_85_42 : Informal Swimming Pools | SS_25_25_75 : Sports Barrier Systems | PR_20_85_85_79 : Stainless steel vertical restraint straps
|  |  |  | SP_45_85_65 : Pool Plant Rooms | SS_25_30 : Fixed Traffic And Protective Barrier Systems | PR_20_85_85_80 : Stainless steel wall head restraint slip ties
|  |  |  | SP_45_85_71 : Recreational Pools | SS_25_30_00 : Artificial Reef Systems | PR_20_85_85_81 : Stainless steel drive ties
|  |  |  | SP_45_85_82 : Splash Pools | SS_25_30_05 : Breakwater Systems | PR_20_85_85_82 : Stainless steel resin_bonded ties
|  |  |  | SP_45_85_83 : Olympics Swimming Pools | SS_25_30_15 : Coastal and River Revetment Systems | PR_20_85_85_83 : Stainless steel expansion ties
|  |  |  | SP_45_85_86 : Synchronised Swimming Pools (Olympic) | SS_25_30_30 : Fish Barrier Systems | PR_20_85_85_84 : Stainless steel cast_in channels
|  |  |  | SP_45_85_88 : Therapy Pools | SS_25_30_35 : Flood Barrier Systems | PR_20_85_85_85 : Stainless steel cladding channels
|  |  |  | SP_45_85_92 : Underwater Observation Rooms | SS_25_30_40 : Groyne Systems | PR_20_85_85_86 : Stainless steel cladding ties
|  |  |  | SP_45_85_93 : Wading Pools | SS_25_30_45 : Industrial Barrier Systems | PR_20_85_85_87 : Surface mounted channels
|  |  |  | SP_45_85_94 : Water Flumes And Tubes | SS_25_30_50 : Jet Blast Barrier Systems | PR_20_85_85_88 : Tension straps
|  |  |  | SP_45_85_95 : Water Polo Pools (Olympic) | SS_25_30_65 : Rail Barrier Systems | PR_20_85_85_95 : Wall starters and connectors
|  |  |  | SP_45_85_96 : Water Slides | SS_25_30_70 : Road Barrier Systems | PR_20_85_85_96 : Water_resistant concrete formwork ties
|  |  |  | SP_45_85_97 : Wave Pools | SS_25_30_75 : Rock Armour Systems | PR_20_85_85_97 : Wind posts
|  |  |  | SP_45_85_98 : Whirlpool/ Spa Pools | SS_25_30_80 : Sea Wall Systems | PR_20_85_86 : Supports
|  |  |  | SP_50 : Religious Spaces | SS_25_30_85 : Traffic Barrier Systems | PR_20_85_86_11 : Carbon steel struts
|  |  |  | SP_50_30 : Worship Spaces | SS_25_30_90 : Water Barrier Systems | PR_20_85_86_28 : Extinguisher floor stands
|  |  |  | SP_50_30_01 : Aisles | SS_25_30_95 : Weir Systems | PR_20_85_86_30 : Formwork props
|  |  |  | SP_50_30_03 : Altars | SS_25_35 : Dam And Levee Systems | PR_20_85_86_31 : Formwork shores
|  |  |  | SP_50_30_05 : Arks | SS_25_35_05 : Arch Dam Systems | PR_20_85_86_63 : Pipe supports
|  |  |  | SP_50_30_06 : Baptisteries | SS_25_35_10 : Buttress Dam Systems | PR_20_85_86_72 : Roof gutter brackets
|  |  |  | SP_50_30_08 : Bimahs | SS_25_35_25 : Embankment Dam and Levee Systems | PR_20_85_86_73 : Roof gutter straps
|  |  |  | SP_50_30_09 : Blessing Spaces | SS_25_35_35 : Gravity Arch Dam Systems | PR_20_85_86_76 : Sink supports
|  |  |  | SP_50_30_12 : Ceremonial Spaces | SS_25_35_40 : Gravity Dam Systems | PR_20_85_86_84 : Stainless steel struts
|  |  |  | SP_50_30_14 : Chancels | SS_25_40 : Temporary Barrier Systems | PR_20_85_90 : Trusses and lattice frames
|  |  |  | SP_50_30_15 : Chapels | SS_25_40_30 : Temporary Flood Barrier Systems | PR_20_85_90_02 : Aluminium lattice trusses and frames
|  |  |  | SP_50_30_16 : Choir Lofts | SS_25_40_60 : Temporary Pedestrian Barrier Systems | PR_20_85_90_11 : Carbon steel lattice floor joists and purlins
|  |  |  | SP_50_30_17 : Choirs | SS_25_40_70 : Temporary Rail Barrier Systems | PR_20_85_90_12 : Carbon steel pitched roof trusses
|  |  |  | SP_50_30_52 : Meditation Rooms | SS_25_40_75 : Temporary Road Barrier Systems | PR_20_85_90_90 : Trussed rafters
|  |  |  | SP_50_30_53 : Mens Prayer Rooms | SS_25_40_85 : Temporary Traffic Barrier Systems | PR_20_93 : Unit structure and general products
|  |  |  | SP_50_30_54 : Mihrabs | SS_25_40_90 : Temporary Water Barrier Systems | PR_20_93_11 : Cappings, copings and sill units
|  |  |  | SP_50_30_55 : Multidenominational Chapels | SS_25_40_95 : Waterway Barrier And Floating Boom Systems | PR_20_93_11_10 : Calcium silicate capping units
|  |  |  | SP_50_30_56 : Naves | SS_25_50 : Door And Window Systems | PR_20_93_11_11 : Calcium silicate coping units
|  |  |  | SP_50_30_66 : Procession Spaces | SS_25_50_20 : Door Shutter And Hatch Systems | PR_20_93_11_12 : Calcium silicate sills
|  |  |  | SP_50_30_68 : Pulpits | SS_25_50_20_20 : Doorset Systems | PR_20_93_11_13 : Cast stone capping units
|  |  |  | SP_50_30_72 : Reflection Spaces | SS_25_50_20_25 : Frame And Door Leaf Systems | PR_20_93_11_14 : Cast stone coping units
|  |  |  | SP_50_30_75 : Sacramental Spaces | SS_25_50_20_30 : Frameless Glass Door Systems | PR_20_93_11_15 : Cast stone sills
|  |  |  | SP_50_30_77 : Side Chapels | SS_25_50_20_35 : Hatch Systems | PR_20_93_11_16 : Clay brick capping units
|  |  |  | SP_50_30_87 : Tabernacles | SS_25_50_20_40 : High Security Doorset Systems | PR_20_93_11_17 : Clay brick coping units
|  |  |  | SP_50_30_90 : Transepts | SS_25_50_20_45 : Industrial Doorset Systems | PR_20_93_11_18 : Clay brick sills
|  |  |  | SP_50_30_97 : Womens Prayer Rooms | SS_25_50_20_50 : Loading Bay Systems | PR_20_93_11_19 : Clayware capping units
|  |  |  | SP_50_35 : Worship Ancillary Spaces | SS_25_50_20_70 : Revolving Doorset Systems | PR_20_93_11_20 : Clayware coping units
|  |  |  | SP_50_35_07 : Belfries | SS_25_50_20_75 : Sliding Doorset Systems | PR_20_93_11_21 : Clayware sills
|  |  |  | SP_50_35_08 : Bell Ringing Spaces | SS_25_50_20_80 : Sliding Folding Doorset Systems | PR_20_93_11_22 : Concrete capping units
|  |  |  | SP_50_35_12 : Chapter Houses | SS_25_50_20_85 : Sliding Stacking Panel Partition Systems | PR_20_93_11_23 : Concrete coping units
|  |  |  | SP_50_35_13 : Circumcision Rooms | SS_25_50_95 : Window Systems | PR_20_93_11_24 : Concrete sills
|  |  |  | SP_50_35_14 : Cloisters | SS_25_50_95_25 : External Window Systems | PR_20_93_11_55 : Natural stone capping units
|  |  |  | SP_50_35_15 : Confessionals | SS_25_50_95_40 : Internal Window Systems | PR_20_93_11_56 : Natural stone coping units
|  |  |  | SP_50_35_18 : Crypts | SS_25_55 : ‘other Wall Opening Systems | PR_20_93_11_57 : Natural stone sills
|  |  |  | SP_50_35_33 : Galleries | SS_25_55_05 : Awning Systems | PR_20_93_11_76 : Slate capping units
|  |  |  | SP_50_35_50 : Marriage Sanctuaries | SS_25_55_35 : Grille Systems | PR_20_93_11_77 : Slate coping units
|  |  |  | SP_50_35_75 : Sanctuaries | SS_25_55_45 : Louvre And Shading Systems | PR_20_93_11_78 : Slate sills
|  |  |  | SP_50_35_90 : Treasuries | SS_25_55_45_15 : Canopy Systems | PR_20_93_33 : Glass blocks and panels
|  |  |  | SP_50_35_94 : Vestries | SS_25_55_45_30 : Facade_aligned Brise Soleil Systems | PR_20_93_33_33 : Glass block panels
|  |  |  | SP_55 : Residential Spaces | SS_25_55_45_45 : Louvre Screen Systems | PR_20_93_33_34 : Glass blocks
|  |  |  | SP_55_10 : Long_Term Residential Spaces | SS_25_55_45_60 : Panellized Louvre Screen Systems | PR_20_93_50 : Masonry walling units
|  |  |  | SP_55_10_06 : Back Gardens | SS_25_55_45_65 : Projecting Brise Soleil Systems | PR_20_93_50_02 : Aggregate concrete blocks
|  |  |  | SP_55_10_07 : Bathrooms | SS_25_55_60 : Precast Glazing Systems | PR_20_93_50_03 : Aggregate concrete bricks
|  |  |  | SP_55_10_08 : Bed/ Studies | SS_25_55_60_60 : Precast Security Window Systems | PR_20_93_50_05 : Autoclaved aerated concrete (AAC) blocks
|  |  |  | SP_55_10_09 : Bedrooms | SS_25_55_75 : Screen Systems | PR_20_93_50_11 : Calcium silicate blocks
|  |  |  | SP_55_10_11 : Car Ports | SS_25_55_80 : Shutter Systems | PR_20_93_50_12 : Calcium silicate bricks
|  |  |  | SP_55_10_13 : Clothes Drying Spaces | SS_25_60 : Gate Systems | PR_20_93_50_13 : Cast stone masonry units
|  |  |  | SP_55_10_15 : Conservatories | SS_25_60_00 : Automated Pedestrian Gate Systems | PR_20_93_50_14 : Clay blocks
|  |  |  | SP_55_10_22 : Dining Rooms | SS_25_60_05 : Automated Traffic Gate Systems | PR_20_93_50_15 : Clay bricks
|  |  |  | SP_55_10_30 : Front Gardens | SS_25_60_35 : Gate Systems | PR_20_93_50_22 : Dimensioned stones
|  |  |  | SP_55_10_33 : Garages | SS_25_60_35_05 : Animal Gate Systems | PR_20_93_50_35 : Gypsum blocks
|  |  |  | SP_55_10_44 : Kitchen/ Dining Rooms | SS_25_60_35_15 : Chicane Systems | PR_20_93_50_72 : Reclaimed clay bricks
|  |  |  | SP_55_10_45 : Kitchens | SS_25_60_35_30 : Folding Gate Systems | PR_20_93_50_74 : Rubble stones
|  |  |  | SP_55_10_46 : Laundries | SS_25_60_35_35 : Hinged Gate Systems | PR_20_93_50_83 : Squared rubble stones
|  |  |  | SP_55_10_48 : Libraries | SS_25_60_35_40 : In_line Inhibitor Systems | PR_20_93_50_84 : Stone masonry units
|  |  |  | SP_55_10_49 : Living Rooms | SS_25_60_35_45 : Kissing Gate Systems | PR_20_93_50_88 : Thin joint autoclaved aerated concrete (AAC) blocks
|  |  |  | SP_55_10_75 : Safe Rooms | SS_25_60_35_75 : Sliding Gate Systems | PR_20_93_84 : Structural roofing units
|  |  |  | SP_55_10_77 : Showers | SS_25_60_35_80 : Stile Systems | PR_20_93_84_15 : Concrete arch units
|  |  |  | SP_55_10_85 : Store Rooms | SS_25_60_35_90 : Turnstile Systems | PR_20_93_84_16 : Concrete dome units
|  |  |  | SP_55_10_87 : Studies | SS_25_60_55 : Manual Traffic Gate Systems | PR_20_93_84_84 : Structural insulated roof panels
|  |  |  | SP_55_10_90 : Toilets | SS_25_60_60 : Pedestrian Access Point Control Barrier Systems | PR_20_93_85 : Structural walling units
|  |  |  | SP_55_10_93 : Utility Rooms | SS_25_65 : Operable Pedestrian Barrier Systems | PR_20_93_85_14 : Concrete solid wall and composite wall units
|  |  |  | SP_55_10_94 : Verandas | SS_25_65_25 : External Automated Pedestrian Barrier Systems | PR_20_93_85_16 : Concrete structural insulated panels (SIPs)
|  |  |  | SP_55_10_96 : Walk_In Wardrobes | SS_25_65_30 : External Manual Pedestrian Barrier Systems | PR_20_93_85_84 : Structural insulated wall panels
|  |  |  | SP_55_10_97 : Wine Cellars | SS_25_65_40 : Internal Automated Pedestrian Barrier Systems | PR_20_93_85_88 : Timber_framed straw_filled panels
|  |  |  | SP_55_50 : Short_Term Residential Spaces | SS_25_65_45 : Internal Manual Pedestrian Barrier Systems | PR_20_96 : Wire structure and general products
|  |  |  | SP_55_50_15 : Communal Bars | SS_25_65_50 : Immigration Control Systems | PR_20_96_71 : Reinforcement
|  |  |  | SP_55_50_16 : Communal Bathrooms | SS_25_65_60 : Operable Industrial Safety Barrier Systems | PR_20_96_71_11 : Carbon steel bed joint reinforcement
|  |  |  | SP_55_50_17 : Communal Dining Rooms | SS_25_65_70 : Railway Platform Barriers | PR_20_96_71_12 : Carbon steel fabric reinforcement
|  |  |  | SP_55_50_18 : Communal Living Rooms | SS_25_70 : Operable Traffic Barrier Systems | PR_20_96_71_13 : Carbon steel plain bar reinforcement
|  |  |  | SP_55_50_19 : Communal Studies/ Offices | SS_25_70_20 : Dry Dock Gate Systems | PR_20_96_71_14 : Carbon steel ribbed bar reinforcement
|  |  |  | SP_55_50_20 : Concierge Offices | SS_25_70_25 : External Automated Traffic Barrier Systems: | PR_20_96_71_15 : Copper rod reinforcement
|  |  |  | SP_55_50_23 : Dormitories | SS_25_70_30 : External Manual Traffic Barrier Systems | PR_20_96_71_30 : Fibrous reinforcement
|  |  |  | SP_55_50_24 : Drop_Off And Collection Areas | SS_25_70_35 : Flood/ Storm Surge Barrier Systems | PR_20_96_71_33 : Glass fibre fleece reinforcement
|  |  |  | SP_55_50_37 : Hotel Lobbies | SS_25_70_40 : Internal Automated Traffic Barrier Systems | PR_20_96_71_34 : Glass fibre mesh reinforcement
|  |  |  | SP_55_50_38 : Hotel Rooms | SS_25_70_45 : Internal Manual Traffic Barrier Systems | PR_20_96_71_35 : Glass fibre reinforcement mats
|  |  |  | SP_55_50_39 : Hotel Waiting Areas | SS_25_70_50 : Marina/ Sea Gate Systems | PR_20_96_71_51 : Mechanical reinforcement couplers
|  |  |  | SP_55_50_47 : Left Luggage Stores | SS_25_70_55 : Operable Industrial Traffic Barrier Systems | PR_20_96_71_52 : Meshwork joint reinforcement
|  |  |  | SP_55_50_62 : Private Bathrooms | SS_25_70_60 : Operable Rail Barrier Systems | PR_20_96_71_62 : Phosphor bronze rod reinforcement
|  |  |  | SP_55_50_63 : Private Dining Rooms | SS_25_70_65 : Operable Road Barrier Systems | PR_20_96_71_63 : Plastics mesh reinforcement
|  |  |  | SP_55_50_64 : Private Living Rooms | SS_25_70_70 : Operable Water Barrier Systems | PR_20_96_71_64 : Polyester (PE) fibre fleece reinforcement
|  |  |  | SP_55_50_65 : Private Studies/ Offices | SS_25_70_75 : Operable_bridge Barrier Systems | PR_20_96_71_65 : Polypropylene (PP) fibre reinforcement
|  |  |  | SP_55_50_67 : Public Bars | SS_25_70_80 : Railway Crossing Systems | PR_20_96_71_84 : Stainless steel bed joint reinforcement
|  |  |  | SP_55_50_68 : Public Dining Rooms | SS_25_70_90 : Traffic Restraint Systems | PR_20_96_71_97 : Welded wire mesh reinforcement
|  |  |  | SP_55_50_72 : Reception Areas | SS_25_70_90_10 : Bollard Systems | PR_20_96_96 : Wire fencing ancillary products
|  |  |  | SP_60 : Utilities And Civil Engineering Spaces | SS_25_70_90_15 : Combined Metal And Concrete Vehicle Safety Parapet Systems | PR_20_96_96_11 : Carbon steel fencing cleats
|  |  |  | SP_60_50 : Disposal Spaces | SS_25_70_90_20 : Concrete Safety Barrier (csb) System | PR_20_96_96_12 : Carbon steel fencing droppers
|  |  |  | SP_60_50_23 : Dry Waste Collection And Distribution Spaces | SS_25_70_90_40 : Low_speed Masonry Safety Parapet (pmas) Systems | PR_20_96_96_13 : Carbon steel fencing rings
|  |  |  | SP_60_50_24 : Dry Waste Storage Treatment And Disposal Spaces | SS_25_70_90_45 : Low_speed Metal Vehicle Safety Parapet Systems | PR_20_96_96_14 : Carbon steel fencing strainers
|  |  |  | SP_60_50_97 : Wet Waste Collection And Distribution Easements | SS_25_70_90_50 : Low_speed Precast Concrete Safety Parapet (pconc) Systems | PR_20_96_96_15 : Carbon steel fencing stretcher bars
|  |  |  | SP_60_50_98 : Wet Waste Storage Treatment And Disposal Spaces | SS_25_70_90_55 : Metal Vehicle Safety Fence Systems | PR_20_96_96_16 : Carbon steel fencing wedges
|  |  |  | SP_60_55 : Piped Supply Spaces | SS_25_70_90_90 : Vehicle Safety Control Systems | PR_20_96_96_17 : Carbon steel pre_formed fencing lashing rods
|  |  |  | SP_60_55_30 : Fuel And Gas Distribution Easements | SS_25_70_90_95 : Wire Rope Safety Barrier Fence (wrsf) Systems | PR_20_96_96_72 : Rotating vane fence toppings
|  |  |  | SP_60_55_31 : Fuel And Gas Extraction And Treatment Spaces | SS_25_70_95 : Vehicle Access Point Control Systems | PR_20_96_97 : Wires, ropes, twines and chains
|  |  |  | SP_60_55_32 : Fuel And Gas Storage Spaces | SS_25_70_95_05 : Automated Heavy_duty Gate Systems | PR_20_96_97_02 : Aluminium wires
|  |  |  | SP_60_55_96 : Water Distribution Easements | SS_25_70_95_35 : Heavy Duty Sliding Beam Barrier Systems | PR_20_96_97_11 : Carbon steel barbed tapes
|  |  |  | SP_60_55_97 : Water Extraction And Treatment Spaces | SS_25_70_95_36 : Height Restrictor Systems | PR_20_96_97_12 : Carbon steel barbed wires
|  |  |  | SP_60_55_98 : Water Storage Spaces | SS_25_70_95_38 : Horizontal Swing Gate Systems | PR_20_96_97_13 : Carbon steel chains
|  |  |  | SP_60_60 : Heating Cooling And Refrigeration Spaces | SS_25_70_95_40 : Hydraulic Ramp Systems | PR_20_96_97_14 : Carbon steel high tensile barbed wires
|  |  |  | SP_60_60_15 : Cooling Spaces | SS_25_70_95_50 : Movable Bollard And Car Park Post Systems | PR_20_96_97_15 : Carbon steel high tensile line wires
|  |  |  | SP_60_60_37 : Heating Spaces | SS_25_70_95_70 : Rising Arm Barrier Systems | PR_20_96_97_16 : Carbon steel razor wires
|  |  |  | SP_60_60_38 : Heating Cooling And Refrigeration Distribution Easements | SS_25_70_95_75 : Static Bollard Systems | PR_20_96_97_17 : Carbon steel spring wires
|  |  |  | SP_60_60_72 : Refrigeration Spaces | SS_25_70_95_95 : Vehicle Flow Plate Systems | PR_20_96_97_18 : Carbon steel wire ropes
|  |  |  | SP_60_65 : Ventilation And Air Conditioning Spaces | SS_25_70_95_97 : Vehicle Stop Systems | PR_20_96_97_19 : Carbon steel wires
|  |  |  | SP_60_70 : Electrical Spaces | SS_25_80 : External Wall Covering And Finish Systems | PR_20_96_97_27 : Electric fence ropes
|  |  |  | SP_60_70_08 : Boiler Rooms | SS_25_80_15 : Curtain Walling Systems | PR_20_96_97_56 : Natural ropes
|  |  |  | SP_60_70_15 : Cooling Towers | SS_25_80_15_75 : Stick Curtain Walling Systems | PR_20_96_97_57 : Natural threads
|  |  |  | SP_60_70_27 : Electricity Substation Spaces | SS_25_80_15_90 : Unitized Curtain Walling Systems | PR_20_96_97_58 : Natural twines
|  |  |  | SP_60_70_28 : Electricity Transmission Easements | SS_25_80_35 : Glass_fibre Reinforced Concrete (grc) Cladding Systems | PR_20_96_97_63 : Plastics wires or lines
|  |  |  | SP_60_70_72 : Reactor Rooms | SS_25_80_35_35 : Grc Cladding Systems | PR_20_96_97_73 : Shock_absorbing lanyards
|  |  |  | SP_60_70_91 : Turbine Rooms | SS_25_80_40 : Glass_fibre Reinforced Plastics (grp) Cladding Systems | PR_20_96_97_74 : Stainless steel barbed tapes
|  |  |  | SP_60_70_96 : Water Mill Houses | SS_25_80_40_35 : Grp Cladding Systems | PR_20_96_97_75 : Stainless steel barbed wires
|  |  |  | SP_60_70_97 : Wind Mill Houses | SS_25_80_50 : Metal Sheet Cladding Systems | PR_20_96_97_76 : Stainless steel chains
|  |  |  | SP_60_75 : Communications Security Safety And Protection Spaces | SS_25_80_50_05 : Aluminium Sheet Cladding Systems | PR_20_96_97_77 : Stainless steel high tensile barbed wires
|  |  |  | SP_60_75_05 : Automated Telephone Exchange Spaces | SS_25_80_50_15 : Copper Sheet Cladding Systems | PR_20_96_97_78 : Stainless steel high tensile line wires
|  |  |  | SP_60_75_23 : Digital Data Transmission Easements | SS_25_80_50_45 : Lead Sheet Cladding Systems | PR_20_96_97_79 : Stainless steel razor wires
|  |  |  | SP_60_75_26 : Electronic Protection Control Rooms | SS_25_80_50_50 : Lead_wrapped Panel Cladding Systems | PR_20_96_97_80 : Stainless steel spring wires
|  |  |  | SP_60_75_27 : Electronic Safety Control Rooms | SS_25_80_50_75 : Stainless Steel Sheet Cladding Systems | PR_20_96_97_81 : Stainless steel wire ropes
|  |  |  | SP_60_75_28 : Electronic Security Control Rooms | SS_25_80_50_95 : Zinc Sheet Cladding Systems | PR_20_96_97_82 : Stainless steel wires
|  |  |  | SP_60_75_48 : Lookout Galleries | SS_25_80_52 : Metal Composite Panel Cladding Systems | PR_20_96_97_83 : Synthetic chains
|  |  |  | SP_60_75_50 : Mail Rooms | SS_25_80_52_50 : Metal Composite Panel Cladding Systems | PR_20_96_97_84 : Synthetic ropes
|  |  |  | SP_60_75_52 : Manual Telephone Exchange Spaces | SS_25_80_52_55 : Metal Semi_composite Panel Cladding Systems | PR_20_96_97_85 : Synthetic threads
|  |  |  | SP_60_75_60 : Parcel Offices | SS_25_80_55 : Natural Stone Cladding Systems | PR_20_96_97_86 : Synthetic twines
|  |  |  | SP_60_75_62 : Post Office Box Rooms | SS_25_80_55_55 : Natural Stone Cladding Systems | PR_25 : SKIN PRODUCTS
|  |  |  | SP_60_75_64 : Post Office Counter Spaces | SS_25_80_60 : Panel And Sheet Cladding Systems | PR_25_30 : Fixed access products
|  |  |  | SP_60_75_66 : Post Office Queuing Areas | SS_25_80_65 : Precast Concrete Panel Cladding Systems | PR_25_30_30 : Floor plates and edgings
|  |  |  | SP_60_75_68 : Postal Sorting Offices | SS_25_80_68 : Profiled Sheet Cladding Systems | PR_25_30_30_01 : Aluminium cold formed planks
|  |  |  | SP_60_75_70 : Radio Broadcast Control Booths | SS_25_80_68_30 : Fibre Cement Profiled Sheet Cladding Systems | PR_25_30_30_02 : Aluminium edging sections
|  |  |  | SP_60_75_72 : Radio Broadcast Recording Studios | SS_25_80_68_50 : Metal Profiled Sheet Cladding Systems | PR_25_30_30_03 : Aluminium expanded gratings
|  |  |  | SP_60_75_74 : Radio Broadcast Studios | SS_25_80_68_60 : Plastics Profiled Sheet Cladding Systems | PR_25_30_30_04 : Aluminium open bar metal gratings
|  |  |  | SP_60_75_88 : Telecommunications Control Spaces | SS_25_80_70 : Rainscreen Cladding Systems | PR_25_30_30_05 : Aluminium solid metal plates
|  |  |  | SP_60_75_89 : Telephone Booths | SS_25_80_70_20 : Drained And Back_ventilated Rainscreen Cladding Systems | PR_25_30_30_12 : Carbon steel cold formed planks
|  |  |  | SP_60_75_90 : Telephone Boxes | SS_25_80_70_60 : Pressure Equalized Rainscreen Cladding Systems | PR_25_30_30_14 : Carbon steel edging sections
|  |  |  | SP_60_75_91 : Television Broadcast Control Booths | SS_25_80_72 : Render And Roughcast Coating Systems | PR_25_30_30_16 : Carbon steel expanded gratings
|  |  |  | SP_60_75_92 : Television Broadcast Recording Studios | SS_25_80_72_50 : Multicoat Render Systems | PR_25_30_30_18 : Carbon steel open bar metal gratings
|  |  |  | SP_60_75_93 : Television Broadcast Studios | SS_25_80_72_60 : One Coat Render Systems | PR_25_30_30_20 : Carbon steel solid metal plates
|  |  |  | SP_60_75_97 : Web Server Rooms | SS_25_80_72_85 : Tiling And Mosaic Mortar Substrate Systems | PR_25_30_30_34 : Glass_reinforced plastics (GRP) moulded open mesh gratings
|  |  |  | SP_60_80 : Rail Spaces | SS_25_80_74 : Rendered Insulation Systems | PR_25_30_30_58 : Open bar glass_reinforced plastics (GRP) gratings
|  |  |  | SP_60_80_08 : Boarding Areas | SS_25_80_76 : Rigid Sheet Cladding Systems | PR_25_30_30_76 : Solid glass_reinforced plastics (GRP) plates
|  |  |  | SP_60_80_11 : Carriage Cleaning Spaces | SS_25_80_76_70 : Rigid Sheet Cladding Systems | PR_25_30_30_78 : Stainless steel cold formed planks
|  |  |  | SP_60_80_20 : Customs Control Areas | SS_25_80_78 : Sprayed External Monolithic Coating Systems | PR_25_30_30_80 : Stainless steel edging sections
|  |  |  | SP_60_80_26 : Engine Fuelling Areas | SS_25_80_78_75 : Sprayed External Monolithic Coating Systems | PR_25_30_30_82 : Stainless steel expanded gratings
|  |  |  | SP_60_80_27 : Engine Inspection Pits | SS_25_80_80 : Suspended Render Systems | PR_25_30_30_84 : Stainless steel open bar metal gratings
|  |  |  | SP_60_80_28 : Engine Servicing Areas | SS_25_80_90 : Unit Cladding Systems | PR_25_30_30_86 : Stainless steel solid metal plates
|  |  |  | SP_60_80_29 : Engine Wash Areas | SS_25_80_90_15 : Clay Plain Tile Cladding Systems | PR_25_30_36 : Handrails
|  |  |  | SP_60_80_34 : Goods Loading/ Unloading Areas | SS_25_80_90_20 : Concrete Plain Tile Cladding Systems | PR_25_30_36_03 : Aluminium handrails
|  |  |  | SP_60_80_50 : Marshalling Yards | SS_25_80_90_30 : Fibre Cement Slate Cladding Systems | PR_25_30_36_11 : Cast stone handrails
|  |  |  | SP_60_80_58 : Overpasses | SS_25_80_90_50 : Metal Tile Cladding Systems | PR_25_30_36_36 : Hardwood handrails
|  |  |  | SP_60_80_60 : Passport Control Offices | SS_25_80_90_60 : Natural Slate Cladding Systems | PR_25_30_36_47 : Carbon steel handrails
|  |  |  | SP_60_80_64 : Platforms | SS_25_80_90_95 : Wood Shingle Or Shake Cladding Systems | PR_25_30_36_80 : Softwood handrails
|  |  |  | SP_60_80_70 : Rail Repair Spaces | SS_25_80_93 : Vertical Patent Glazing Systems | PR_25_30_36_85 : Stainless steel handrails
|  |  |  | SP_60_80_71 : Railway Side Reservations | SS_25_80_93_95 : Vertical Patent Glazing Systems | PR_25_30_75 : Safety cages
|  |  |  | SP_60_80_72 : Railway Station Halls/ Concourses | SS_25_80_95 : Weatherboarding Systems | PR_25_30_75_02 : Aluminium ladder safety cages
|  |  |  | SP_60_80_75 : Railway Tracks | SS_25_80_95_95 : Weatherboarding Systems | PR_25_30_75_15 : Carbon steel ladder safety cages
|  |  |  | SP_60_80_77 : Signal Control Spaces | SS_25_85 : Internal Wall Covering And Finish Systems | PR_25_30_75_80 : Stainless steel ladder safety cages
|  |  |  | SP_60_80_82 : Station Forecourts | SS_25_85_00 : Acoustic Coating Systems | PR_25_30_85 : Stair and ladder units
|  |  |  | SP_60_80_88 : Ticket Offices | SS_25_85_05 : Acoustic Panel Systems | PR_25_30_85_03 : Aluminium loft ladders
|  |  |  | SP_60_80_90 : Train Stops | SS_25_85_20 : Drapery Systems | PR_25_30_85_16 : Curved internal staircases
|  |  |  | SP_60_80_92 : Underpasses | SS_25_85_25 : External Wall Tiling Systems | PR_25_30_85_22 : Drainage access chamber ladders
|  |  |  | SP_60_80_94 : Vehicle Loading/ Unloading Areas | SS_25_85_25_25 : External Wall Tiling Systems | PR_25_30_85_24 : Drainage access chamber steps
|  |  |  | SP_60_81 : Road Spaces | SS_25_85_40 : Internal Wall Tiling Systems | PR_25_30_85_36 : Hardwood loft ladders
|  |  |  | SP_60_81_05 : Boarding Areas | SS_25_85_40_40 : Internal Wall Tiling Systems | PR_25_30_85_48 : Lift pit ladders
|  |  |  | SP_60_81_06 : Bus Station Halls/ Concourses | SS_25_85_45 : Lining And Casing Systems | PR_25_30_85_64 : Pool ladders
|  |  |  | SP_60_81_08 : Bus Manoeuvring Areas | SS_25_85_45_20 : Duct And Wall Panel Lining Systems | PR_25_30_85_65 : Pool stepladders
|  |  |  | SP_60_81_09 : Bus Standing Spaces | SS_25_85_45_35 : Gypsum Board Casing Systems | PR_25_30_85_86 : Straight internal staircases
|  |  |  | SP_60_81_10 : Bus Stops | SS_25_85_45_40 : Gypsum Board Wall Lining Systems | PR_25_30_85_90 : Travelling ladders
|  |  |  | SP_60_81_11 : Car Manoeuvring Areas _ Indoor | SS_25_85_45_50 : Metal Framed Wall Lining Systems | PR_25_30_86 : Surface level traffic control products
|  |  |  | SP_60_81_12 : Car Manoeuvring Areas _ Outdoor | SS_25_85_45_70 : Rigid Sheet Wall Lining And Casing Systems | PR_25_30_86_01 : Aluminium vehicle flow plates
|  |  |  | SP_60_81_13 : Car Parking Spaces _ Indoor | SS_25_85_45_85 : Timber Board Casing Systems | PR_25_30_86_02 : Aluminium vehicle stops
|  |  |  | SP_60_81_14 : Car Parking Spaces _ Outdoor | SS_25_85_45_90 : Timber Board Wall Lining Systems | PR_25_30_86_12 : Carbon steel vehicle flow plates
|  |  |  | SP_60_81_15 : Car Park Ramps | SS_25_85_55 : Natural Stone Lining Systems | PR_25_30_86_13 : Carbon steel vehicle stops
|  |  |  | SP_60_81_16 : Central Reservations | SS_25_85_55_55 : Natural Stone Lining Systems | PR_25_30_86_15 : Concrete traffic calming speed cushions
|  |  |  | SP_60_81_19 : Customs Control Areas | SS_25_85_60 : Plaster Coating Systems | PR_25_30_86_36 : Hardwood vehicle stops
|  |  |  | SP_60_81_20 : Cycle Lanes | SS_25_85_60_15 : Clay Plaster Systems | PR_25_30_86_72 : Rising kerbs
|  |  |  | SP_60_81_27 : Emergency Lanes | SS_25_85_60_50 : Multicoat Plaster Systems | PR_25_30_86_83 : Speed restriction ramps
|  |  |  | SP_60_81_36 : Hard Shoulders | SS_25_85_60_55 : One Coat Plaster Systems | PR_25_30_90 : Treads and landing units
|  |  |  | SP_60_81_42 : Intersections | SS_25_85_60_60 : Parge Coat Systems | PR_25_30_90_11 : Concrete glazed stair treads
|  |  |  | SP_60_81_46 : Lay_Bys And Passing Places | SS_25_85_60_85 : Tiling And Mosaic Mortar Substrate Systems | PR_25_30_90_12 : Concrete glazed stair landing panels
|  |  |  | SP_60_81_60 : Passport Control Offices | SS_25_85_70 : Radiation Shielding Lining Systems | PR_25_30_90_13 : Concrete helical stair flight units
|  |  |  | SP_60_81_61 : Pathways | SS_25_85_75 : Rigid Sheet Fine Lining And Panelling Systems | PR_25_30_90_14 : Concrete spiral stair flight units
|  |  |  | SP_60_81_62 : Pavements (Roadside) | SS_25_85_75_05 : Acoustic Panel Lining Systems | PR_25_30_90_15 : Concrete stair flight and landing units
|  |  |  | SP_60_81_63 : Pedestrian Crossings | SS_25_85_75_30 : Framed Wood Panel Lining Systems | PR_25_30_90_16 : Concrete stair flight units
|  |  |  | SP_60_81_64 : Pedestrian Refuges And Islands | SS_25_85_75_60 : Plastics Panel Lining Systems | PR_25_30_90_17 : Concrete stair landing units
|  |  |  | SP_60_81_70 : Railway Crossings | SS_25_85_75_65 : Plastics Veneered Panel Lining Systems | PR_25_30_90_18 : Concrete step units
|  |  |  | SP_60_81_72 : Road Lanes _ Fast | SS_25_85_75_75 : Specialist Faced Panel Lining Systems | PR_25_30_90_85 : Stone step units
|  |  |  | SP_60_81_73 : Road Lanes _ Slow | SS_25_85_75_95 : Wood Veneered Panel Lining Systems | PR_25_31 : Formless skin products
|  |  |  | SP_60_81_77 : Side Reservations | SS_25_85_80 : Rolled Paper And Fabric Covering Systems | PR_25_31_28 : Expanding foams
|  |  |  | SP_60_81_80 : Soft Shoulders | SS_25_85_80_70 : Rolled Covering Systems | PR_25_31_28_41 : Intumescent foam fillers
|  |  |  | SP_60_81_90 : Truck Manoeuvring Areas | SS_25_85_85 : Sprayed Internal Monolithic Coating Systems | PR_25_31_28_63 : Phenolic foam insulation
|  |  |  | SP_60_81_91 : Truck Standing Spaces | SS_25_85_85_75 : Sprayed Internal Monolithic Coating Systems | PR_25_31_28_65 : Polyisocyanurate (PIR) foam insulation
|  |  |  | SP_60_81_94 : Vehicle Fuelling Areas | SS_25_85_90 : Terrazzo Wall Tiling Systems | PR_25_31_28_66 : Polyurethane (PUR) foam fillers
|  |  |  | SP_60_81_95 : Vehicle Inspection Pits | SS_25_85_90_85 : Terrazzo Wall Tiling Systems | PR_25_31_28_67 : Polyurethane (PUR) foam insulation
|  |  |  | SP_60_81_96 : Vehicle Servicing Areas | SS_25_85_95 : Unit Facing Systems | PR_25_31_28_93 : Urea_formaldehyde foam (UFF) insulation
|  |  |  | SP_60_81_97 : Vehicle Wash Areas | SS_25_90 : Wall And Barrier Accessory Systems | PR_25_31_28_94 : Vermin_ and insect_proof expanding foams
|  |  |  | SP_60_82 : Marine And Waterway Spaces | SS_25_90_20 : Door And Gate Hardware Systems | PR_25_31_48 : Loose insulation
|  |  |  | SP_60_82_04 : Aqueducts | SS_25_90_20_20 : Door Hardware Systems | PR_25_31_48_12 : Cellulose fibre loose insulation
|  |  |  | SP_60_82_05 : Baggage Handling Areas | SS_25_90_20_30 : Garage Door Hardware Systems | PR_25_31_48_27 : Expanded cork loose insulation
|  |  |  | SP_60_82_06 : Baggage Storage Areas | SS_25_90_20_35 : Gate Hardware Systems | PR_25_31_48_28 : Expanded polystyrene (EPS) bead insulation
|  |  |  | SP_60_82_07 : Boarding Areas | SS_25_90_20_40 : Hatch Hardware Systems | PR_25_31_48_61 : Perlite loose insulation
|  |  |  | SP_60_82_08 : Boat Repair Spaces | SS_25_90_20_70 : Relocatable Partition Hardware Systems | PR_25_31_48_94 : Vermiculite loose insulation
|  |  |  | SP_60_82_09 : Boat Storage Spaces | SS_25_90_20_75 : Shutter Hardware Systems | PR_25_57 : Non_rigid sheet, mat and strip skin products
|  |  |  | SP_60_82_10 : Breakwaters | SS_25_90_35 : Glazing Systems | PR_25_57_06 : Batt and quilt products
|  |  |  | SP_60_82_11 : Canal Locks | SS_25_90_35_05 : Bead_fixed Insulating Glazing Systems | PR_25_57_06_01 : Acoustic insulation
|  |  |  | SP_60_82_12 : Canals | SS_25_90_35_10 : Bead_fixed Single Glazing Systems | PR_25_57_06_02 : Aerogel blanket insulation
|  |  |  | SP_60_82_13 : Cargo Handling Areas | SS_25_90_35_30 : Fire_resistant Glazing Systems | PR_25_57_06_15 : Cotton fibre batt insulation
|  |  |  | SP_60_82_14 : Cargo Loading Areas | SS_25_90_35_35 : Glazing Film Systems | PR_25_57_06_28 : Felt backing insulation
|  |  |  | SP_60_82_15 : Cargo Storage Areas | SS_25_90_35_37 : Groove_fixed Single Glazing Systems | PR_25_57_06_30 : Flexible glass wool mat insulation
|  |  |  | SP_60_82_20 : Customs Control Areas | SS_25_90_35_40 : Internal Use Bead And Tape Groove Or Channel Glazing Systems | PR_25_57_06_31 : Flexible rock wool mat insulation
|  |  |  | SP_60_82_24 : Dry Docks | SS_25_90_35_50 : Mirror Glazing Systems | PR_25_57_06_34 : Glass fibre insulation
|  |  |  | SP_60_82_30 : Floating Docks | SS_25_90_35_60 : Putty_fronted Single Glazing Systems | PR_25_57_06_37 : Hemp fibre insulation
|  |  |  | SP_60_82_33 : Gangways | SS_25_90_35_75 : Single_sided Gasket Glazing Systems | PR_25_57_06_47 : Lift car protective quilts
|  |  |  | SP_60_82_35 : Groynes And Other Protective Works | SS_25_90_35_80 : Structural Zipper Gasket Glazing Systems | PR_25_57_06_51 : Metal mesh_faced mineral wool mattress insulation
|  |  |  | SP_60_82_36 : Harbour Control Spaces | SS_25_90_35_95 : U_profiled Glazing Systems | PR_25_57_06_52 : Mineral wool flexible insulation
|  |  |  | SP_60_82_37 : Harbour Locks | SS_25_90_50 : Metal Lathing And Anchored Mesh Reinforcement Systems | PR_25_57_06_53 : Mineral wool resilient layer sound insulation
|  |  |  | SP_60_82_44 : Jetties | SS_25_90_50_05 : Anchored Mesh Reinforcement Systems | PR_25_57_06_54 : Mineral wool resilient strip sound insulation
|  |  |  | SP_60_82_46 : Landing Stages | SS_25_90_50_50 : Metal Lathing Casing Systems | PR_25_57_06_55 : Multifoil blanket insulation
|  |  |  | SP_60_82_47 : Lifeboat Vessel Storage And Launch Spaces | SS_25_90_50_55 : Metal Lathing On Framing Systems | PR_25_57_06_76 : Sheep wool insulation
|  |  |  | SP_60_82_61 : Passport Control Offices | SS_25_90_50_60 : Metal Lathing On Hangers Bearers And Runners Systems | PR_25_57_06_97 : Wood fibre batt insulation
|  |  |  | SP_60_82_63 : Piers | SS_25_90_50_65 : Metal Lathing On Solid Substrate Systems | PR_25_57_21 : Damp proof courses and cavity trays
|  |  |  | SP_60_82_69 : Quays | SS_25_90_85 : Wall Damp_proofing Systems | PR_25_57_21_06 : Bitumen_based damp proof courses and cavity trays
|  |  |  | SP_60_82_77 : Shipping Halls/ Concourses | SS_25_90_85_10 : Cementitious Mortar Internal Wall Damp_proofing Slurry Systems | PR_25_57_21_08 : Bitumen polymer damp proof courses and cavity trays
|  |  |  | SP_60_82_79 : Slipways | SS_25_90_85_15 : Cold_applied Liquid Wall Damp_proofing Systems | PR_25_57_21_12 : Cavity closer and damp proof course supports
|  |  |  | SP_60_82_96 : Warning Beacon Rooms | SS_25_90_85_60 : Plastics Studded Membrane Wall Damp_proofing Systems | PR_25_57_21_13 : Clay brick damp proof courses
|  |  |  | SP_60_82_97 : Wet Docks | SS_25_90_85_75 : Site Batched And Mixed Cementitious Render Wall Damp_roofing Systems | PR_25_57_21_14 : Cold_applied roofing membrane adhesive damp proof course joint sealers
|  |  |  | SP_60_82_98 : Wharfs | SS_25_90_90 : Wall Sheathing Systems | PR_25_57_21_16 : Coping or capping damp proof courses
|  |  |  | SP_60_83 : Cable Transport Spaces | SS_25_90_90_25 : External Wall Sheathing Systems | PR_25_57_21_18 : Copper damp proof courses and cavity trays
|  |  |  | SP_60_83_11 : Cable Transport Embarkation Spaces | SS_25_90_95 : Window Hardware Systems | PR_25_57_21_27 : Ethylene propylene (EP) damp proof courses and cavity trays
|  |  |  | SP_60_83_12 : Cable Transport Loading Spaces | SS_25_90_95_95 : Window Hardware Systems | PR_25_57_21_33 : Gas resistant preformed cavity trays
|  |  |  | SP_60_83_13 : Cableways | SS_25_95 : Simple Wall And Barrier Systems | PR_25_57_21_34 : Gas resistant preformed cavity trays and cloaks
|  |  |  | SP_60_83_34 : Gondola Repair And Cleaning Spaces | SS_25_95_10 : Domestic Wall and Barrier Systems | PR_25_57_21_45 : Gas_resistant damp proof courses
|  |  |  | SP_60_83_35 : Gondola Storage Spaces | SS_30 : Fixed Access Tunnel Tower And Vessel Systems | PR_25_57_21_46 : Granite damp proof courses
|  |  |  | SP_60_84 : Aerospace Spaces | SS_30_05 : Fixed Access Systems | PR_25_57_21_42 : Insertion cavity trays
|  |  |  | SP_60_84_00 : Aircraft Cleaning Spaces | SS_30_05_25 : External Stair And Ramp Systems | PR_25_57_21_48 : Lead damp proof courses and cavity trays
|  |  |  | SP_60_84_01 : Aircraft Fuelling Spaces | SS_30_05_25_35 : Ground Bearing External Stair Systems | PR_25_57_21_50 : Mastic asphalt (MA) damp proof courses
|  |  |  | SP_60_84_02 : Aircraft Manoeuvring Areas (Taxiways) | SS_30_05_25_75 : Suspended External Ramp Systems | PR_25_57_21_61 : Pitch polymer damp proof courses and cavity trays
|  |  |  | SP_60_84_03 : Aircraft Manoeuvring Buffer Areas | SS_30_05_25_80 : Suspended External Stair Systems | PR_25_57_21_62 : Plastics cavity closers
|  |  |  | SP_60_84_04 : Aircraft Repair Spaces | SS_30_05_30 : Fixed Utilitarian Access Systems | PR_25_57_21_63 : Polyethylene (PE) damp proof courses and cavity trays
|  |  |  | SP_60_84_05 : Aircraft Standing Areas | SS_30_05_30_15 : Companionway Ladder Systems | PR_25_57_21_64 : Polypropylene (PP) damp proof courses and cavity trays
|  |  |  | SP_60_84_06 : Airport Control Spaces | SS_30_05_30_40 : Industrial Stair Systems | PR_25_57_21_65 : Preformed cavity trays
|  |  |  | SP_60_84_07 : Arrivals Gates | SS_30_05_30_60 : Permanently_fixed Roof Ladder Systems | PR_25_57_21_66 : Preformed cavity trays and cloaks
|  |  |  | SP_60_84_08 : Baggage Claim Areas | SS_30_05_30_65 : Permanently_fixed Vertical Ladder Systems | PR_25_57_21_72 : Slate damp proof courses
|  |  |  | SP_60_84_09 : Baggage Handling Areas | SS_30_05_30_95 : Working Platform And Walkway Systems | PR_25_57_51 : Membranes, liners, flexible sheets and fabrics
|  |  |  | SP_60_84_10 : Baggage Storage Areas | SS_30_05_40 : Internal Stair And Ramp Systems | PR_25_57_51_02 : Acrylonitrile butadiene styrene (ABS) studded membranes
|  |  |  | SP_60_84_11 : Boarding Areas | SS_30_05_40_15 : Curved Internal Stair Systems | PR_25_57_51_07 : Bitumen sheet root barriers
|  |  |  | SP_60_84_12 : Cargo Handling Areas | SS_30_05_40_40 : Internal Ramp Systems | PR_25_57_51_08 : Bitumen sheets
|  |  |  | SP_60_84_13 : Cargo Loading Areas | SS_30_05_40_45 : Internal Stair Systems | PR_25_57_51_09 : Building papers
|  |  |  | SP_60_84_14 : Cargo Storage Areas | SS_30_05_40_75 : Straight Internal Stair Systems | PR_25_57_51_11 : Carborundum slip_resistant papers
|  |  |  | SP_60_84_16 : Concourses | SS_30_05_75 : Stair And Ramp Structural Systems | PR_25_57_51_13 : Cellulose fibre breather membranes
|  |  |  | SP_60_84_20 : Customs Control Areas | SS_30_05_75_35 : Heavy Steel Stair Or Ramp Systems | PR_25_57_51_15 : Cotton canvas tensile fabrics
|  |  |  | SP_60_84_22 : Departures Gates | SS_30_05_75_40 : In Situ Reinforced Concrete Stair Or Ramp Systems | PR_25_57_51_28 : Expanded polytetrafluoroethylene (ePTFE) tensile fabrics
|  |  |  | SP_60_84_36 : Hanger Spaces | SS_30_05_75_60 : Precast Concrete Stair Or Ramp Systems | PR_25_57_51_34 : Glass fibre fleeces
|  |  |  | SP_60_84_37 : Helipads | SS_30_05_75_85 : Timber Stair Or Ramp Systems | PR_25_57_51_35 : Glass_reinforced plastics (GRP) sheet liners
|  |  |  | SP_60_84_46 : Landing Strips | SS_30_15 : Tunnel And Cuttings Systems | PR_25_57_51_37 : High_density polyethylene (PE_HD) studded sheets
|  |  |  | SP_60_84_60 : Passport Control Offices | SS_30_15_10 : Bored Transport Tunnel Systems | PR_25_57_51_42 : Integrated flexible photovoltaic (PV) module membranes
|  |  |  | SP_60_84_74 : Runways | SS_30_15_15 : Canal/ Waterway Systems | PR_25_57_51_52 : Membrane walkways
|  |  |  | SP_60_84_80 : Spacecraft Cleaning Spaces | SS_30_15_20 : Cut Transport Tunnel Systems | PR_25_57_51_53 : Modified acrylic fabrics
|  |  |  | SP_60_84_81 : Spacecraft Preparation Spaces | SS_30_15_50 : Mine Tunnel Systems | PR_25_57_51_56 : Pitch polymer membranes
|  |  |  | SP_60_84_82 : Spacecraft Repair Spaces | SS_30_15_75 : Submersible Tunnel Systems | PR_25_57_51_57 : Plant and natural fibre linings
|  |  |  | SP_60_84_83 : Spacecraft Storage Spaces | SS_30_15_85 : Trench Pipeway And Pit Systems | PR_25_57_51_58 : Polyamide plastics sheets
|  |  |  | SP_60_90 : Plant And Control Spaces | SS_30_15_85_25 : External Underground Surface Duct System | PR_25_57_51_59 : Polyester (PET) coated fabrics
|  |  |  | SP_60_90_01 : Access Floor Voids | SS_30_30 : Shaft Systems | PR_25_57_51_60 : Polyester (PET) fibre fleeces
|  |  |  | SP_60_90_08 : Boiler Rooms | SS_30_30_10 : Cooling Tower Systems | PR_25_57_51_61 : Polyester (PET) tensile fabrics
|  |  |  | SP_60_90_13 : Ceiling Voids | SS_30_30_25 : Environmental Shaft Systems | PR_25_57_51_62 : Polyethylene (PE) breather membranes
|  |  |  | SP_60_90_15 : Control Rooms | SS_30_30_30 : Free_standing Chimney Systems | PR_25_57_51_63 : Polyethylene (PE) composite gas_retardant sheets
|  |  |  | SP_60_90_27 : Equipment Rooms | SS_30_30_50 : Manhole And Access Shaft Systems | PR_25_57_51_64 : Polyethylene (PE) sheet root barriers
|  |  |  | SP_60_90_32 : Furnace Rooms | SS_30_30_55 : Masonry Chimney Systems | PR_25_57_51_65 : Polyethylene (PE) sheets
|  |  |  | SP_60_90_42 : Incinerator Rooms | SS_30_30_55_10 : Chimney Stack Masonry Systems | PR_25_57_51_66 : Polymeric roofing membranes
|  |  |  | SP_60_90_64 : Plant Rooms | SS_30_30_60 : Mine And Tunnel Shaft Systems | PR_25_57_51_67 : Polyolefin (PO) breather membranes
|  |  |  | SP_60_90_77 : Server Rooms | SS_30_30_75 : Service Shaft Systems | PR_25_57_51_68 : Polypropylene (PP) breather membranes
|  |  |  | SP_60_90_78 : Services Shafts | SS_30_30_80 : Shaft Structure Systems | PR_25_57_51_69 : Polypropylene (PP) membranes
|  |  |  | SP_60_90_80 : Solid Fuel Storerooms | SS_30_30_95 : Well And Monitoring Shaft Systems | PR_25_57_51_70 : Polypropylene (PP) studded sheets
|  |  |  | SP_60_90_85 : Switch Rooms | SS_30_40 : Tower And Mast Systems | PR_25_57_51_71 : Polytetrafluoroethylene (PTFE) tensile fabrics
|  |  |  | SP_60_90_90 : Transformer Rooms | SS_30_40_35 : Gantry Systems | PR_25_57_51_72 : Reinforced bitumen membrane capsheets
|  |  |  | SP_60_90_96 : Wall Services Voids | SS_30_40_45 : Lattice Tower And Pylon Systems | PR_25_57_51_73 : Reinforced bitumen membrane perforated underlays
|  |  |  | SP_65 : Sanitary Cleaning Maintenance And Storage Spaces | SS_30_40_50 : Mast Systems | PR_25_57_51_74 : Reinforced bitumen membrane slip planes
|  |  |  | SP_65_10 : General Circulation Spaces | SS_30_40_85 : Tower Systems | PR_25_57_51_75 : Reinforced bitumen membrane underlays
|  |  |  | SP_65_10_02 : Air Locks | SS_30_50 : Chute Systems | PR_25_57_51_76 : Reinforced bitumen membrane vapour control layers
|  |  |  | SP_65_10_03 : Anterooms | SS_30_50_10 : Coal/ Woodchip And Bulk Material Chute Systems | PR_25_57_51_78 : Self_adhesive bitumen sheets
|  |  |  | SP_65_10_08 : Breezeways | SS_30_50_25 : Escape Chute Systems | PR_25_57_51_79 : Sheathing felts
|  |  |  | SP_65_10_11 : Canopies | SS_30_50_70 : Refuse And Linen Chute Systems | PR_25_57_51_80 : Slip resistant sheets and strips
|  |  |  | SP_65_10_15 : Corridors | SS_30_50_70_10 : Built_in Linen Chute Systems | PR_25_57_51_81 : Solar glass_weave tensile fabrics
|  |  |  | SP_65_10_16 : Covered Walkways | SS_30_50_70_15 : Built_in Refuse Chute Systems | PR_25_57_51_84 : Stretch fabric membranes
|  |  |  | SP_65_10_28 : Escalators And Travelators | SS_30_50_70_60 : Post_fixed Linen Chute Systems | PR_25_57_51_85 : Suspended fabric panels
|  |  |  | SP_65_10_30 : Fire Stairways | SS_30_50_70_65 : Post_fixed Refuse Chute Systems | PR_25_57_51_92 : Uncoated polytetrafluoroethylene (PTFE) fabrics
|  |  |  | SP_65_10_34 : Goods Conveyors | SS_30_60 : Vessel Systems | PR_25_57_51_93 : Unplasticized polyvinylchloride (PVC_U) sheets
|  |  |  | SP_65_10_36 : Hallways | SS_30_60_00 : Above_ground Pool Systems | PR_25_57_51_96 : Vapour barriers
|  |  |  | SP_65_10_46 : Landings | SS_30_60_05 : Basement Water Retaining Systems | PR_25_57_51_97 : Weed suppression membranes
|  |  |  | SP_65_10_47 : Lift Cars | SS_30_60_10 : Bund Systems | PR_25_57_51_98 : Window films
|  |  |  | SP_65_10_48 : Lift Machine Rooms | SS_30_60_10_10 : Bund Systems | PR_25_57_56 : Netting and non_reinforcement mesh
|  |  |  | SP_65_10_49 : Lift Pits | SS_30_60_30 : Formal Water Feature Vessel Systems | PR_25_57_56_06 : Bird guard mesh
|  |  |  | SP_65_10_50 : Lift Shafts | SS_30_60_50 : Metal And Plastics Water Retaining Systems | PR_25_57_56_13 : Chicken wire
|  |  |  | SP_65_10_51 : Lobbies | SS_30_60_55 : Natural Water Feature Vessel Systems | PR_25_57_56_14 : Cleft chestnut palisade rolls
|  |  |  | SP_65_10_53 : Monumental Stairways | SS_30_60_75 : Silo Systems | PR_25_57_56_15 : Continuous chain link mesh
|  |  |  | SP_65_10_64 : Porches | SS_30_60_95 : Watertight Structural Systems | PR_25_57_56_28 : Expanded metal mesh
|  |  |  | SP_65_10_70 : Ramps | SS_30_65 : Fixed Access Tunnel Shaft and Vessel Opening Systems | PR_25_57_56_29 : Facade access protection nets
|  |  |  | SP_65_10_75 : Sally Ports | SS_30_65_60 : Precast Stair And Ramp Glazing Systems | PR_25_57_56_30 : Facade access safety nets
|  |  |  | SP_65_10_77 : Shelters | SS_30_65_60_60 : Precast Stair Tread Glazing Systems | PR_25_57_56_34 : Glass fibre mesh
|  |  |  | SP_65_10_85 : Squares (Outdoor) | SS_30_70 : Fixed Access Tunnel Shaft and Vessel Finishing Systems | PR_25_57_56_42 : Insect guard mesh
|  |  |  | SP_65_10_93 : Utilitarian Stairways | SS_30_70_70 : Stair Carpeting Systems | PR_25_57_56_52 : Metallic nets
|  |  |  | SP_65_10_94 : Vestibules | SS_30_70_70_05 : Adhesive_fixed Stair Carpeting Systems | PR_25_57_56_56 : Natural nets
|  |  |  | SP_65_10_96 : Walkways And Internal Bridges | SS_30_70_75 : Swimming Pool Tiling Systems | PR_25_57_56_61 : Perforated metal mesh
|  |  |  | SP_65_30 : Sanitary Spaces | SS_30_70_75_75 : Swimming Pool Floor Tiling Systems | PR_25_57_56_62 : Plant protection fencing
|  |  |  | SP_65_30_01 : Accessible Changing Rooms | SS_30_70_75_80 : Swimming Pool Wall Tiling Systems | PR_25_57_56_63 : Plastics mesh
|  |  |  | SP_65_30_02 : Accessible Public Bathrooms | SS_30_70_90 : Waterproofing Systems | PR_25_57_56_64 : Plastics nets
|  |  |  | SP_65_30_03 : Accessible Public Showers | SS_30_70_90_05 : Cementitious Proprietary Mortar Tanking Systems | PR_25_57_56_75 : Safety nets
|  |  |  | SP_65_30_04 : Accessible Public Toilets | SS_30_70_90_10 : Cementitious Site_batched_and_mixed Mortar Tanking Systems | PR_25_57_56_81 : Space nets
|  |  |  | SP_65_30_06 : Baby Changing Rooms | SS_30_70_90_15 : Cold_applied Liquid External Tanking Systems | PR_25_57_56_88 : Tennis nets
|  |  |  | SP_65_30_50 : Mens Changing Rooms | SS_30_70_90_20 : Cold_applied Liquid Sandwiched Tanking Systems | PR_25_57_56_95 : Volleyball nets
|  |  |  | SP_65_30_51 : Mens Public Bathrooms | SS_30_70_90_25 : Crystallization_active Cementitious Mortar Dry Shake Tanking Systems | PR_25_57_56_96 : Welded metal mesh
|  |  |  | SP_65_30_52 : Mens Public Showers | SS_30_70_90_30 : Crystallization_active Cementitious Mortar Slurry Tanking Systems | PR_25_57_56_97 : Woven metal mesh
|  |  |  | SP_65_30_53 : Mens Public Toilets | SS_30_70_90_35 : Fully_bonded Bitumen Membrane External Tanking Systems | PR_25_71 : Rigid board, panel and sheet products
|  |  |  | SP_65_30_59 : Open Shower Areas | SS_30_70_90_40 : Fully_bonded Bitumen Membrane Sandwiched Tanking Systems | PR_25_71_14 : Cladding and lining panels
|  |  |  | SP_65_30_64 : Private Bathrooms | SS_30_70_90_45 : High Density Plastics Studded Membrane Cavity Drain Waterproofing Systems | PR_25_71_14_01 : Aggregate_faced glass reinforced plastics (GRP) panels
|  |  |  | SP_65_30_65 : Private Showers | SS_30_70_90_50 : Loose_laid Bentonite Membrane External Or Sandwiched Tanking Systems | PR_25_71_14_02 : Aluminium cassette panels
|  |  |  | SP_65_30_66 : Private Toilets | SS_30_70_90_55 : Mastic Asphalt External Tanking Systems | PR_25_71_14_03 : Aluminium composite external panels
|  |  |  | SP_65_30_80 : Smoking Spaces | SS_30_70_90_60 : Mastic Asphalt Sandwiched Tanking Systems | PR_25_71_14_04 : Aluminium composite internal panels
|  |  |  | SP_65_30_91 : Unisex Changing Rooms | SS_30_70_90_65 : Mastic Asphalt Tank Lining Systems | PR_25_71_14_05 : Aluminium composite material (ACM) panels
|  |  |  | SP_65_30_92 : Unisex Public Bathrooms | SS_30_70_90_75 : Self_adhesive Bitumen Membrane External Tanking Systems | PR_25_71_14_06 : Aluminium infill panels
|  |  |  | SP_65_30_93 : Unisex Public Showers | SS_30_70_90_80 : Self_adhesive Bitumen Membrane Sandwiched Tanking Systems | PR_25_71_14_12 : Carbon steel composite external panels
|  |  |  | SP_65_30_94 : Unisex Public Toilets | SS_30_70_95 : Water Retention Sheet Lining Systems | PR_25_71_14_13 : Carbon steel composite internal panels
|  |  |  | SP_65_30_95 : Urinals | SS_30_70_95_30 : Formal Water Body Water Retention Sheet Lining Systems | PR_25_71_14_14 : Carbon steel composite panels
|  |  |  | SP_65_30_96 : Womens Changing Rooms | SS_30_70_95_40 : Informal Water Body Water Retention Sheet Lining Systems | PR_25_71_14_16 : Carbon steel infill panels
|  |  |  | SP_65_30_97 : Womens Public Bathrooms | SS_30_85 : General Accessory Systems | PR_25_71_14_18 : Ceramic panels
|  |  |  | SP_65_30_98 : Womens Public Showers | SS_30_85_30 : Fire Stopping Systems | PR_25_71_14_19 : Composite stone panels
|  |  |  | SP_65_30_99 : Womens Public Toilets | SS_30_85_30_40 : Individual Services Penetrations Fire Stopping Systems | PR_25_71_14_20 : Compressed rock fibre panels
|  |  |  | SP_65_50 : Cleaning And Maintenance Spaces | SS_30_85_30_45 : Linear Gap Fire Stopping Systems | PR_25_71_14_28 : Exterior quality wood fibre_reinforced thermosetting resin panels
|  |  |  | SP_65_50_15 : Commercial Laundries | SS_30_85_30_50 : Loose Fire Stopping Systems | PR_25_71_14_30 : Fibre cement panels
|  |  |  | SP_65_50_23 : Domestic Laundries | SS_30_85_30_55 : Multiple Services Penetrations Fire Stopping Systems | PR_25_71_14_34 : Glass reinforced plastics (GRP) panels
|  |  |  | SP_65_50_25 : Drying And Airing Rooms | SS_30_85_30_60 : Pipe Collar Fire Stopping Systems | PR_25_71_14_56 : Natural stone panels
|  |  |  | SP_65_50_46 : Laundrettes | SS_30_85_50 : Metal Sheet Flashing And Weathering Systems | PR_25_71_14_62 : Plastics sheet wall claddings
|  |  |  | SP_65_70 : Storage Spaces | SS_30_85_50_05 : Aluminium Flashing Systems | PR_25_71_14_65 : Pre_weathered zinc cassette panels
|  |  |  | SP_65_70_04 : Attics | SS_30_85_50_10 : Aluminium Roof Flashing Systems | PR_25_71_14_82 : Stainless steel cassette panels
|  |  |  | SP_65_70_12 : Cellars | SS_30_85_50_15 : Aluminium Sheet Weathering Systems | PR_25_71_14_83 : Stainless steel composite external panels
|  |  |  | SP_65_70_14 : Cloak Rooms | SS_30_85_50_20 : Copper Sheet Weathering Systems | PR_25_71_14_84 : Stainless steel composite internal panels
|  |  |  | SP_65_70_15 : Cold Store Rooms | SS_30_85_50_45 : Lead Cladding Flashing Systems | PR_25_71_14_85 : Stainless steel composite panels
|  |  |  | SP_65_70_33 : Goods Delivery Bays | SS_30_85_50_50 : Lead Damp_proof Course Systems | PR_25_71_14_86 : Stainless steel infill panels
|  |  |  | SP_65_70_34 : Goods Stores | SS_30_85_50_55 : Lead Roof Flashing Systems | PR_25_71_14_88 : Terracotta panels
|  |  |  | SP_65_70_35 : Goods Warehouses | SS_30_85_50_60 : Lead Sheet Weathering Systems | PR_25_71_29 : Falsework and formwork
|  |  |  | SP_65_70_36 : Hazardous Waste Storage Spaces | SS_30_85_50_75 : Stainless Steel Sheet Weathering Systems | PR_25_71_29_04 : Architectural finish permanent formwork linings
|  |  |  | SP_65_70_47 : Left Luggage Rooms | SS_30_85_50_95 : Zinc Sheet Weathering Systems | PR_25_71_29_11 : Carbon steel permanent joint formers
|  |  |  | SP_65_70_59 : Outdoor Storage Spaces | SS_30_85_60 : Permanent Formwork Systems | PR_25_71_29_14 : Collapsible board substructure formwork
|  |  |  | SP_65_70_77 : Secure Store Rooms | SS_30_95 : Simple Fixed Access Tunnel Shaft And Vessel Systems | PR_25_71_29_15 : Collapsible board substructure formwork
|  |  |  | SP_65_70_80 : Small Shed Spaces | SS_30_95_10 : Domestic Stair Systems | PR_25_71_29_16 : Compressible board substructure formwork
|  |  |  | SP_65_70_85 : Stock Rooms | SS_35 : Fittings Furnishings And Equipment (ff+e) Signage And General Finishing Systems | PR_25_71_29_17 : Concrete permanent side forms
|  |  |  | SP_65_70_86 : Storerooms | SS_35_05 : General Ff+e Systems | PR_25_71_29_28 : Expanded carbon steel mesh formwork
|  |  |  | SP_65_70_94 : Vaults | SS_35_05_10 : Custom_made Joinery Systems | PR_25_71_29_37 : High density expanded polystyrene (HDPS) ventilated substructure formwork
|  |  |  | SP_65_70_96 : Waste Storage Spaces | SS_35_05_15 : Custom_made Metalwork Systems | PR_25_71_29_62 : Permanent insulation formwork (PIF)
|  |  |  | SP_65_90 : Unoccupied Voids | SS_35_05_35 : General Ff+e Systems | PR_25_71_29_64 : Permanent timber formwork
|  |  |  | SP_65_90_02 : Air Shafts | SS_35_05_35_35 : General Ff+e Systems | PR_25_71_29_72 : Ribbed carbon steel mesh formwork
|  |  |  | SP_65_90_12 : Chimneys | SS_35_05_50 : Minor Joinery Systems | PR_25_71_29_86 : Suspended in situ concrete construction permanent insulation formwork (PIF)
|  |  |  | SP_65_90_13 : Chutes | SS_35_05_50_50 : Minor Joinery Systems | PR_25_71_33 : Glazing sheets and profiles
|  |  |  | SP_65_90_18 : Crawl Spaces | SS_35_10 : Administrative Commercial and Protective Service Ff+e Systems | PR_25_71_33_02 : Annealed glass sheets
|  |  |  | SP_65_90_47 : Light Wells | SS_35_10_20 : Detention Ff+e Systems | PR_25_71_33_04 : Applied glazing details
[5 empty] | SS_35_10_25 : Embassy Ff+e Systems | PR_25_71_33_33 : Glass beams
[5 empty] | SS_35_10_30 : Emergency Shelter Ff+e Systems | PR_25_71_33_34 : Glass fins
[5 empty] | SS_35_10_45 : Law Court Ff+e Systems | PR_25_71_33_37 : Heat strengthened glass sheets
[5 empty] | SS_35_10_60 : Office Ff+e Systems | PR_25_71_33_42 : Insulated glass units (IGUs)
[5 empty] | SS_35_10_60_60 : Office Ff+e Systems | PR_25_71_33_46 : Laminated glass sheets
[5 empty] | SS_35_10_70 : Retail Ff+e Systems | PR_25_71_33_47 : Lead and X_ray glass sheets
[5 empty] | SS_35_10_75 : Studio Ff+e Systems | PR_25_71_33_63 : Plastics glazing sheets
[5 empty] | SS_35_10_90 : Trading Floor Ff+e Systems | PR_25_71_33_88 : Thermally toughened glass sheets
[5 empty] | SS_35_15 : Educational Scientific and Information Ff+e Systems | PR_25_71_33_92 : U_profiled glass channels
[5 empty] | SS_35_15_00 : Aquarium Ff+e Systems | PR_25_71_33_97 : Wired glass sheets
[5 empty] | SS_35_15_02 : Art Gallery Ff+e Systems | PR_25_71_42 : Infill panels
[5 empty] | SS_35_15_05 : Auditoria Ff+e Systems | PR_25_71_42_12 : Cement_bonded wood_wool infill units
[5 empty] | SS_35_15_05_05 : Auditoria Ff+e Systems | PR_25_71_42_28 : Expanded polystyrene (EPS) infill blocks
[5 empty] | SS_35_15_15 : Classroom Ff+e Systems | PR_25_71_42_52 : Metal tray infill units
[5 empty] | SS_35_15_15_15 : Classroom Ff+e Systems | PR_25_71_42_54 : Mineral fibre infill units
[5 empty] | SS_35_15_20 : Dark Room Ff+e Systems | PR_25_71_42_59 : Open_cell infill units
[5 empty] | SS_35_15_25 : Display Ff+e Systems | PR_25_71_42_60 : Panel diffuser infill units
[5 empty] | SS_35_15_30 : Exhibition Ff+e Systems | PR_25_71_42_63 : Plastics_faced gypsum plasterboard infill units
[5 empty] | SS_35_15_30_15 : Custom_made Artwork Systems | PR_25_71_42_70 : Raised access floor panels
[5 empty] | SS_35_15_45 : Laboratory Ff+e Systems | PR_25_71_42_71 : Resin_bonded mineral wool infill units
[5 empty] | SS_35_15_45_45 : Laboratory Ff+e Systems | PR_25_71_42_73 : Rigid urethane foam infill units
[5 empty] | SS_35_15_55 : Library Ff+e Systems | PR_25_71_42_94 : Veneered wood_composite infill units
[5 empty] | SS_35_15_60 : Observatory Ff+e Systems | PR_25_71_44 : Joint filler boards
[5 empty] | SS_35_20 : Industrial Ff+e Systems | PR_25_71_44_06 : Bitumen_impregnated softboard joint fillers
[5 empty] | SS_35_20_30 : Factory Ff+e Systems | PR_25_71_44_15 : Cork board joint fillers
[5 empty] | SS_35_20_35 : Horticultural Ff+e Systems | PR_25_71_44_28 : Extruded polyethylene (PE) foam joint fillers
[5 empty] | SS_35_20_45 : Livestock Ff+e Systems | PR_25_71_44_53 : Mineral fibre joint fillers
[5 empty] | SS_35_20_95 : Warehouse Ff+e Systems | PR_25_71_50 : Metal barrier panels
[5 empty] | SS_35_30 : Medical Health and Welfare Ff+e Systems | PR_25_71_50_01 : Aluminium framed expanded mesh panels
[5 empty] | SS_35_30_05 : Animal Welfare Ff+e Systems | PR_25_71_50_03 : Aluminium framed sheet panels
[5 empty] | SS_35_30_15 : Crèche Ff+e Systems | PR_25_71_50_05 : Aluminium framed vertical bar panels
[5 empty] | SS_35_30_35 : Hospital Ward Ff+e Systems | PR_25_71_50_11 : Carbon steel framed expanded mesh panels
[5 empty] | SS_35_30_50 : Medical and Dental Surgery Ff+e Systems | PR_25_71_50_12 : Carbon steel framed sheet panels
[5 empty] | SS_35_30_60 : Operating Theatre Ff+e Systems | PR_25_71_50_13 : Carbon steel framed vertical bar and rail panels
[5 empty] | SS_35_30_70 : Rehabilitation Ff+e Systems | PR_25_71_50_14 : Carbon steel framed vertical bar panels
[5 empty] | SS_35_35 : Recreational Ff+e Systems | PR_25_71_50_15 : Carbon steel framed vertical section panels
[5 empty] | SS_35_35_10 : Buildings In The Landscape | PR_25_71_50_16 : Carbon steel framed welded mesh panels
[5 empty] | SS_35_35_20 : Casino Ff+e Systems | PR_25_71_50_17 : Carbon steel palisade fence panels
[5 empty] | SS_35_35_25 : Commercial Catering Ff+e Systems | PR_25_71_50_18 : Carbon steel vertical section and rail panels
[5 empty] | SS_35_35_25_15 : Commercial Catering Ff+e Systems | PR_25_71_50_19 : Carbon steel welded hurdles
[5 empty] | SS_35_35_30 : External Public Realm Ff+e Systems | PR_25_71_50_20 : Cast iron vertical bar and rail panels
[5 empty] | SS_35_35_30_10 : Custom_made Street Furniture Systems | PR_25_71_50_21 : Composite fence panels
[5 empty] | SS_35_35_30_20 : Domestic Outdoor Furniture Systems | PR_25_71_50_81 : Stainless steel framed expanded mesh panels
[5 empty] | SS_35_35_30_60 : Park And Public Space Outdoor Furniture Systems | PR_25_71_50_82 : Stainless steel framed sheet panels
[5 empty] | SS_35_35_30_75 : Street Furniture Systems | PR_25_71_50_83 : Stainless steel framed vertical bar panels
[5 empty] | SS_35_35_55 : Play Ff+e Systems | PR_25_71_50_84 : Stainless steel vertical bar and rail panels
[5 empty] | SS_35_35_55_10 : Climbing Equipment Systems | PR_25_71_50_85 : Stainless steel welded mesh panels
[5 empty] | SS_35_35_55_15 : Combination Play Equipment Systems | PR_25_71_50_86 : Stainless steel welded hurdles
[5 empty] | SS_35_35_55_35 : Gymnastics And Exercising Equipment Systems | PR_25_71_50_96 : Wrought iron decorative framed panels
[5 empty] | SS_35_35_55_70 : Rocking Equipment Systems | PR_25_71_50_97 : Wrought iron framed vertical bar panels
[5 empty] | SS_35_35_55_73 : Runway Equipment Systems | PR_25_71_50_98 : Wrought iron vertical bar and rail panels
[5 empty] | SS_35_35_55_75 : Sand And Water Play Equipment Systems | PR_25_71_51 : Metal sheets and strips
[5 empty] | SS_35_35_55_80 : Slide Equipment Systems | PR_25_71_51_01 : Aluminium sheets, strips and plates
[5 empty] | SS_35_35_55_83 : Spinning Equipment Systems | PR_25_71_51_02 : Aluminium long strips
[5 empty] | SS_35_35_55_85 : Swinging Equipment Systems | PR_25_71_51_03 : Aluminium profiled sheets
[5 empty] | SS_35_35_60 : Pool Ff+e Systems | PR_25_71_51_04 : Aluminium profiled sheet decking
[5 empty] | SS_35_35_60_15 : Competitive Swimming Pool Ff+e Systems | PR_25_71_51_05 : Aluminium sheets
[5 empty] | SS_35_35_60_25 : Diving Pool Ff+e Systems | PR_25_71_51_11 : Carbon steel linings
[5 empty] | SS_35_35_60_45 : Leisure Swimming Pool Ff+e Systems | PR_25_71_51_12 : Carbon steel pressed panels
[5 empty] | SS_35_35_65 : Public House Ff+e Systems | PR_25_71_51_13 : Carbon steel profiled sheets
[5 empty] | SS_35_35_70 : Restaurant Ff+e Systems | PR_25_71_51_14 : Carbon steel sheet walkway reinforcement
[5 empty] | SS_35_35_75 : Sports Ff+e Systems | PR_25_71_51_15 : Carbon steel sheets
[5 empty] | SS_35_35_75_10 : Basketball Court Ff+e Systems | PR_25_71_51_16 : Copper long strips
[5 empty] | SS_35_35_75_15 : Cycle Course Ff+e Systems | PR_25_71_51_17 : Copper sheets
[5 empty] | SS_35_35_75_30 : Football Pitch Ff+e Systems | PR_25_71_51_46 : Lead machine cast sheets
[5 empty] | SS_35_35_75_35 : Hockey Pitch Ff+e Systems | PR_25_71_51_47 : Lead rolled sheets
[5 empty] | SS_35_35_75_50 : Multi_use Games Area Ff+e Systems | PR_25_71_51_52 : Metal profiled sheets
[5 empty] | SS_35_35_75_55 : Netball Court Ff+e Systems | PR_25_71_51_83 : Stainless steel sheets, strips and plates
[5 empty] | SS_35_35_75_70 : Rugby Pitch Ff+e Systems | PR_25_71_51_84 : Stainless steel long strips and sheets
[5 empty] | SS_35_35_75_75 : Skate Park Ff+e Systems | PR_25_71_51_85 : Stainless steel profiled sheets
[5 empty] | SS_35_35_75_85 : Tennis Court Ff+e Systems | PR_25_71_51_86 : Stainless steel sheets
[5 empty] | SS_35_35_75_90 : Trim Trail Ff+e Systems | PR_25_71_51_98 : Zinc sheets
[5 empty] | SS_35_35_75_95 : Volleyball Court Ff+e Systems | PR_25_71_51_99 : Zinc strips
[5 empty] | SS_35_35_80 : Stadium Ff+e Systems | PR_25_71_52 : Mineral_based boards and sheets
[5 empty] | SS_35_35_90 : Theatre Ff+e Systems | PR_25_71_52_11 : Carbon_neutral gypsum plasterboards
[5 empty] | SS_35_35_95 : Wildlife Eco Site and Nature Conservation Ff+e Systems | PR_25_71_52_12 : Carbon steel_faced plasterboard panels
[5 empty] | SS_35_45 : Religious Ff+e Systems | PR_25_71_52_13 : Cellular glass insulation boards
[5 empty] | SS_35_45_15 : Cathedral Church and Chapel Ff+e Systems | PR_25_71_52_15 : Compressed mineral wool fire protection boards
[5 empty] | SS_35_45_30 : Funerary Ff+e Systems | PR_25_71_52_16 : Compressed mineral wool slab insulation
[5 empty] | SS_35_45_30_15 : Cemetery Equipment Systems | PR_25_71_52_17 : Compressed vermiculite fire protection boards
[5 empty] | SS_35_45_50 : Mosque Ff+e Systems | PR_25_71_52_21 : Enhanced_strength gypsum plasterboards
[5 empty] | SS_35_45_75 : Synagogue Ff+e Systems | PR_25_71_52_22 : Expanded perlite boards
[5 empty] | SS_35_50 : Residential Ff+e Systems | PR_25_71_52_23 : Fibre_reinforced calcium silicate boards
[5 empty] | SS_35_50_10 : Bedroom Ff+e Systems | PR_25_71_52_24 : Fibre_reinforced calcium silicate fire protection boards
[5 empty] | SS_35_50_20 : Dining Room Ff+e Systems | PR_25_71_52_25 : Fibre_reinforced cement boards
[5 empty] | SS_35_50_25 : External Residential Ff+e Systems | PR_25_71_52_26 : Fibre_reinforced cement profiled sheets
[5 empty] | SS_35_50_50 : Living Room Ff+e Systems | PR_25_71_52_27 : Fibre_reinforced cement sheets
[5 empty] | SS_35_50_70 : Residential Kitchen Ff+e Systems | PR_25_71_52_28 : Fibre_reinforced cement weatherboards
[5 empty] | SS_35_50_70_20 : Domestic Kitchen Ff+e Systems | PR_25_71_52_29 : Fibre_reinforced gypsum boards
[5 empty] | SS_35_60 : Utilities and Civil Engineering Ff+e Systems | PR_25_71_52_30 : Fibre_reinforced gypsum floor boards
[5 empty] | SS_35_60_35 : Garage Ff+e Systems | PR_25_71_52_31 : Fibre_reinforced magnesium silicate boards
[5 empty] | SS_35_60_50 : Mine Ff+e Systems | PR_25_71_52_32 : Filled fibre_reinforced calcium silicate fire protection boards
[5 empty] | SS_35_60_55 : Offshore Platform Ff+e Systems | PR_25_71_52_33 : Fire_resistant gypsum plasterboards
[5 empty] | SS_35_60_60 : Parking Ff+e Systems | PR_25_71_52_34 : Gypsum baseboards
[5 empty] | SS_35_60_65 : Passenger Concourse Ff+e Systems | PR_25_71_52_35 : Gypsum core boards
[5 empty] | SS_35_60_70 : Postal Sorting Office Ff+e Systems | PR_25_71_52_36 : Gypsum planks
[5 empty] | SS_35_60_75 : Power Station Ff+e Systems | PR_25_71_52_37 : Gypsum plasterboards
[5 empty] | SS_35_60_80 : Road Ff+e Systems | PR_25_71_52_39 : Gypsum sheathing plasterboards
[5 empty] | SS_35_60_80_15 : Car Park Equipment Systems | PR_25_71_52_41 : Impact_resistant gypsum plasterboards
[5 empty] | SS_35_60_95 : Waterside Ff+e Systems | PR_25_71_52_47 : Linoleum composite laminate strips and boards
[5 empty] | SS_35_70 : Other Ff+e Systems | PR_25_71_52_52 : Moisture_resistant gypsum plasterboards
[5 empty] | SS_35_70_10 : Bird And Vermin Control Systems | PR_25_71_52_63 : Plasterboard panels
[5 empty] | SS_35_70_10_10 : Bird Control Systems | PR_25_71_52_80 : Sound insulation gypsum plasterboards
[5 empty] | SS_35_70_10_40 : Insect Control Systems | PR_25_71_52_88 : Thermal laminate gypsum plasterboards
[5 empty] | SS_35_70_10_70 : Rodent Control Systems | PR_25_71_52_94 : Vapour check gypsum plasterboards
[5 empty] | SS_35_70_40 : Invasive Microbial And Invertebrate Control Systems | PR_25_71_52_95 : Vermiculite_silicate fire protection boards
[5 empty] | SS_35_70_40_40 : Invertebrate Control Systems | PR_25_71_52_99 : X_ray resistant gypsum plasterboards
[5 empty] | SS_35_70_40_50 : Microbial Control Systems | PR_25_71_53 : Mirrors
[5 empty] | SS_35_70_45 : Laundry Ff+e Systems | PR_25_71_53_06 : Bathroom mirrors
[5 empty] | SS_35_70_60 : Portable Fire Fighting Systems | PR_25_71_53_46 : Large framed mirrors
[5 empty] | SS_35_70_60_30 : Fire Blanket Systems | PR_25_71_53_47 : Large unframed mirrors
[5 empty] | SS_35_70_60_35 : Fire Bucket Systems | PR_25_71_53_80 : Small framed mirrors
[5 empty] | SS_35_70_60_60 : Portable Fire Extinguisher Systems | PR_25_71_53_81 : Small unframed mirrors
[5 empty] | SS_35_70_65 : Reception Ff+e Systems | PR_25_71_57 : Non_metal barrier panels
[5 empty] | SS_35_70_70 : Sanitary Appliance Systems | PR_25_71_57_11 : Cement_bonded particleboard framed panels
[5 empty] | SS_35_70_70_05 : Bath Systems | PR_25_71_57_14 : Concrete base boards
[5 empty] | SS_35_70_70_10 : Bidet Systems | PR_25_71_57_15 : Concrete fence panel tops
[5 empty] | SS_35_70_70_20 : Disposal Unit (slop Hopper) Systems | PR_25_71_57_16 : Concrete fence panels
[5 empty] | SS_35_70_70_25 : Drinking Fountain Systems | PR_25_71_57_17 : Concrete vehicle safety barrier units
[5 empty] | SS_35_70_70_35 : Health Care Macerator Systems | PR_25_71_57_34 : Glass barrier panels
[5 empty] | SS_35_70_70_45 : Janitorial Unit Systems | PR_25_71_57_35 : Glazing plastics framed panels
[5 empty] | SS_35_70_70_70 : Sanitary Accessory Systems | PR_25_71_57_36 : Hardwood base boards
[5 empty] | SS_35_70_70_75 : Sauna Package Systems | PR_25_71_57_38 : Hardwood framed panels
[5 empty] | SS_35_70_70_78 : Scrub_up Trough Systems | PR_25_71_57_39 : Hardwood palisade panels
[5 empty] | SS_35_70_70_80 : Shower Area Systems | PR_25_71_57_40 : Hazel wattle hurdles
[5 empty] | SS_35_70_70_81 : Shower Cubicle Systems | PR_25_71_57_60 : Plastics base boards
[5 empty] | SS_35_70_70_83 : Sink Systems | PR_25_71_57_61 : Plastics framed panels
[5 empty] | SS_35_70_70_85 : Steam Bath Package Systems | PR_25_71_57_62 : Plastics panel fence tops
[5 empty] | SS_35_70_70_90 : Urinal Systems | PR_25_71_57_63 : Plastics panels
[5 empty] | SS_35_70_70_92 : Wash Basin Systems | PR_25_71_57_64 : Plywood framed panels
[5 empty] | SS_35_70_70_94 : Wash Fountain Systems | PR_25_71_57_80 : Softwood base boards
[5 empty] | SS_35_70_70_96 : Wash Trough Systems | PR_25_71_57_81 : Softwood framed panels
[5 empty] | SS_35_70_75 : Sanitary Ff+e Systems | PR_25_71_57_82 : Softwood palisade fence panels
[5 empty] | SS_35_70_80 : Sauna Ff+e Systems | PR_25_71_57_97 : Willow wattle hurdles
[5 empty] | SS_35_70_85 : Static Permanent Access And Safety Equipment Systems | PR_25_71_63 : Plastics_based boards and sheets
[5 empty] | SS_35_70_85_55 : Netting Systems | PR_25_71_63_15 : Compact or solid grade high_pressure laminate (HPL) boards
[5 empty] | SS_35_70_90 : Toilet Systems | PR_25_71_63_24 : Drainage layer corrugated boards
[5 empty] | SS_35_70_90_05 : Accessible Wc Package Systems | PR_25_71_63_26 : Expanded polystyrene (EPS) boards
[5 empty] | SS_35_70_90_75 : Squatting Wc Systems | PR_25_71_63_27 : Extruded polyethylene (PE) foam boards
[5 empty] | SS_35_70_90_90 : Waterless Toilet Systems | PR_25_71_63_29 : Extruded polystyrene (XPS) boards
[5 empty] | SS_35_70_90_92 : Wc And Wash Basin Combination Systems | PR_25_71_63_33 : Glass_reinforced plastics (GRP) profiled panels
[5 empty] | SS_35_70_90_94 : Wc Systems | PR_25_71_63_34 : Glass_reinforced plastics (GRP) profiled sheets
[5 empty] | SS_35_70_90_96 : Wc Wash And Dry Combination Systems | PR_25_71_63_60 : Phenolic foam boards
[5 empty] | SS_35_80 : Signage Systems | PR_25_71_63_61 : Plastics and composite material boards
[5 empty] | SS_35_80_25 : External Signage And Interpretation Systems | PR_25_71_63_62 : Plastics, composite and recycled plastics sheets
[5 empty] | SS_35_80_25_25 : Electrical External Signage Systems | PR_25_71_63_63 : Plastics composite laminate strips and boards
[5 empty] | SS_35_80_25_30 : Fixed External Signage Systems | PR_25_71_63_64 : Plastics weatherboards
[5 empty] | SS_35_80_25_35 : Free_standing External Signage Systems | PR_25_71_63_65 : Polycarbonate profiled sheets
[5 empty] | SS_35_80_30 : Fire And Safety Signage Systems | PR_25_71_63_66 : Polyisocyanurate (PIR) foam boards
[5 empty] | SS_35_80_30_30 : Fire And Safety Signage Systems | PR_25_71_63_67 : Polyurethane (PUR) foam boards
[5 empty] | SS_35_80_30_75 : Safety Signage Systems | PR_25_71_63_72 : Recycled plastics deck boards
[5 empty] | SS_35_80_40 : Internal Architectural Signage Systems | PR_25_71_63_92 : Unplasticized polyvinylchloride (PVC_U) deck boards
[5 empty] | SS_35_80_40_25 : Electrical Internal Architectural Signage Systems | PR_25_71_63_93 : Unplasticized polyvinylchloride (PVC_U) profiled sheets
[5 empty] | SS_35_80_40_30 : Fixed Internal Architectural Signage Systems | PR_25_71_94 : Veneers and facings
[5 empty] | SS_35_80_40_35 : Free_standing Internal Architectural Signage Systems | PR_25_71_94_06 : Balancing veneers
[5 empty] | SS_35_85 : General Finishing Systems | PR_25_71_94_22 : Decorative continuous laminates (DCL or CPL)
[5 empty] | SS_35_85_05 : Anodizing Systems | PR_25_71_94_23 : Decorative facings
[5 empty] | SS_35_85_05_05 : Aluminium Anodic Coating Systems | PR_25_71_94_29 : Fabric facings
[5 empty] | SS_35_85_15 : Concrete Protection Systems | PR_25_71_94_36 : Hardwood veneers
[5 empty] | SS_35_85_35 : Hot Dip Galvanizing Systems | PR_25_71_94_37 : High_pressure decorative laminates (HPL or HPDL)
[5 empty] | SS_35_85_40 : Intumescent Coating Systems | PR_25_71_94_46 : Leather facings
[5 empty] | SS_35_85_40_40 : Intumescent Casting Systems | PR_25_71_94_51 : Melamine veneer facings
[5 empty] | SS_35_85_40_45 : Intumescent Coating Systems | PR_25_71_94_52 : Metal sheet facings
[5 empty] | SS_35_85_60 : Painting And Clear Finishing Systems | PR_25_71_94_80 : Softwood veneers
[5 empty] | SS_35_85_60_05 : Anti_graffiti Coating Systems | PR_25_71_94_94 : Veneer edgings and lippings
[5 empty] | SS_35_85_60_20 : Decorative Varnish Or Lacquer Systems | PR_25_71_94_95 : Vinyl sheet facings
[5 empty] | SS_35_85_60_25 : Decorative Wood Stain Or Dye Systems | PR_25_71_97 : Wood_based boards
[5 empty] | SS_35_85_60_50 : Multi_colour Coating Systems | PR_25_71_97_05 : Bitumen_impregnated fibreboards
[5 empty] | SS_35_85_60_60 : Oil Gilding Systems | PR_25_71_97_07 : Bitumen_impregnated softboards
[5 empty] | SS_35_85_60_65 : Plastic Texture Coating Systems | PR_25_71_97_08 : Blockboard core plywoods
[5 empty] | SS_35_85_60_75 : Solvent_borne Paint Systems | PR_25_71_97_12 : Cement_bonded particleboards
[5 empty] | SS_35_85_60_80 : Special Coating Systems | PR_25_71_97_16 : Cork boards
[5 empty] | SS_35_85_60_95 : Water_borne Paint Systems | PR_25_71_97_17 : Cork composite laminate strips and boards
[5 empty] | SS_35_85_65 : Powder Coating Systems | PR_25_71_97_22 : Decorative laminated plastics sheet veneered panels
[5 empty] | SS_35_85_65_05 : Aluminium Powder Coating Systems | PR_25_71_97_33 : General and utility veneer plywoods
[5 empty] | SS_35_85_65_75 : Steel Powder Coating Systems | PR_25_71_97_34 : Gypsum_bonded fire protection boards
[5 empty] | SS_35_85_75 : Services Painting Systems | PR_25_71_97_35 : Gypsum_bonded wood particle boards
[5 empty] | SS_35_85_80 : Sprayed In Situ Concrete Steel Encasement Systems | PR_25_71_97_36 : Hardboards
[5 empty] | SS_35_85_85 : Structural Steel Protective Painting Systems | PR_25_71_97_37 : Hardwood deck boards
[5 empty] | SS_35_85_95 : Wood Preservative And Fire Retardant Treatment Systems | PR_25_71_97_38 : Hardwood fence boards
[5 empty] | SS_35_85_95_30 : Fire Retardant Treatment System | PR_25_71_97_39 : Hardwood floor boards
[5 empty] | SS_35_85_95_60 : Preservative Treatment System | PR_25_71_97_40 : Hardwood lining boards
[5 empty] | SS_35_95 : Simple Ff+e Signage And General Finishing Systems | PR_25_71_97_41 : Hardwood sarking boards
[5 empty] | SS_35_95_10 : Domestic Ff+e Systems | PR_25_71_97_42 : Hardwood strips
[5 empty] | SS_40 : Flora And Fauna Systems | PR_25_71_97_43 : Hardwood weatherboards
[5 empty] | SS_40_05 : Ecosystems | PR_25_71_97_46 : Laminboard core plywoods
[5 empty] | SS_40_30 : Aquatic Flora Systems | PR_25_71_97_50 : Marine plywoods
[5 empty] | SS_40_30_00 : Aquatic And Marginal Planting Systems | PR_25_71_97_52 : Medium boards
[5 empty] | SS_40_30_00_05 : Aquatic Planting Systems | PR_25_71_97_53 : Medium density fibreboards
[5 empty] | SS_40_30_00_50 : Marginal Planting Systems | PR_25_71_97_54 : Modified wood boards
[5 empty] | SS_40_30_00_70 : Reedbed Planting Systems | PR_25_71_97_58 : Oriented strand boards
[5 empty] | SS_40_30_40 : Hydroponic Planting Systems | PR_25_71_97_60 : Particleboards
[5 empty] | SS_40_35 : Ground_based Flora Systems | PR_25_71_97_77 : Softboards
[5 empty] | SS_40_35_00 : Amenity and Ornamental Planting Systems | PR_25_71_97_78 : Softwood deck boards
[5 empty] | SS_40_35_00_10 : Bed_planted Annual Perennial And Bulb Systems | PR_25_71_97_79 : Softwood fence boards
[5 empty] | SS_40_35_00_35 : Grass_planted Bulb And Wildflower Systems | PR_25_71_97_80 : Softwood floor boards
[5 empty] | SS_40_35_00_60 : Pit_planted Climber Systems | PR_25_71_97_81 : Softwood lining boards
[5 empty] | SS_40_35_00_65 : Pit_planted Perennial Systems | PR_25_71_97_82 : Softwood sarking boards
[5 empty] | SS_40_35_00_70 : Pit_planted Semi_mature Tree Systems | PR_25_71_97_83 : Softwood strips
[5 empty] | SS_40_35_00_75 : Pit_planted Small Tree And Shrub Systems | PR_25_71_97_84 : Softwood weatherboards
[5 empty] | SS_40_35_05 : Biodiversity and Environmental Conservation Systems | PR_25_71_97_85 : Specialist veneer plywoods
[5 empty] | SS_40_35_05_35 : Habitat Creation Systems | PR_25_71_97_86 : Structural veneer plywoods
[5 empty] | SS_40_35_05_40 : Habitat Management And Enhancement Systems | PR_25_71_97_91 : Visual grade general veneer plywoods
[5 empty] | SS_40_35_05_45 : Habitat Protection Systems | PR_25_71_97_92 : Wood fibre boards
[5 empty] | SS_40_35_05_75 : Species Introduction Systems | PR_25_71_97_93 : Wood laminate strips and boards
[5 empty] | SS_40_35_05_80 : Species Protection Systems | PR_25_71_97_94 : Wood_plastics composite deck boards
[5 empty] | SS_40_35_30 : Forestry Biomass Hedging And Roadside Planting Systems | PR_25_71_97_95 : Wood_plastics composite weatherboards
[5 empty] | SS_40_35_30_35 : Hydraulic Seeded Tree And Shrub Systems | PR_25_71_97_97 : Wood_wool boards
[5 empty] | SS_40_35_30_55 : Notch_planted Tree And Shrub Systems | PR_25_71_97_98 : Wood_resin composite weatherboards
[5 empty] | SS_40_35_30_60 : Pit_planted Tree And Shrub Systems | PR_25_80 : Smoke and fire control products
[5 empty] | SS_40_35_30_70 : Ridge And Furrow_planted Tree And Shrub Systems | PR_25_80_79 : Smoke and fire barriers
[5 empty] | SS_40_35_30_75 : Seeded Tree And Shrub Systems | PR_25_80_79_01 : Active smoke barriers
[5 empty] | SS_40_35_30_90 : Trench_planted Tree And Shrub Systems | PR_25_80_79_37 : High temperature active smoke barriers
[5 empty] | SS_40_35_45 : Lawn And Meadow Planting Systems | PR_25_80_79_86 : Static smoke barriers
[5 empty] | SS_40_35_45_30 : Grass And Wildflower Seeding Systems | PR_25_80_80 : Smoke and fire cavity barriers
[5 empty] | SS_40_35_45_35 : Grass Seeding Systems | PR_25_80_80_14 : Coated woven glass fibre cloth flexible cavity barriers
[5 empty] | SS_40_35_45_40 : Hydraulic Seeding Systems | PR_25_80_80_42 : Intumescent coated foil mesh flexible cavity barriers
[5 empty] | SS_40_35_45_60 : Plastics Paving And Turf Systems | PR_25_80_80_51 : Mineral wool wire reinforced mattress cavity barriers
[5 empty] | SS_40_35_45_65 : Pre_seeded Mat Systems | PR_25_80_80_79 : Sleeved mineral wool small cavity barriers
[5 empty] | SS_40_35_45_70 : Reinforced Grass Planting Systems | PR_25_80_80_82 : Sprayed mineral coated wire mesh flexible cavity barriers
[5 empty] | SS_40_35_45_90 : Turf Planting Systems | PR_25_80_80_96 : Wired mineral wool batt flexible cavity barriers
[5 empty] | SS_40_35_45_95 : Amenity Grass Maintenance Systems | PR_25_80_81 : Smoke and fire stopping
[5 empty] | SS_40_35_90 : Vegetation Control Systems | PR_25_80_81_12 : Ceramic fibre fire stopping
[5 empty] | SS_40_35_90_80 : Selective Vegetation Control System | PR_25_80_81_29 : Flexible intumescent gap seals
[5 empty] | SS_40_35_90_85 : Site Vegetation Control System | PR_25_80_81_34 : Glass oxide fire stopping
[5 empty] | SS_40_35_90_95 : Waterborne Vegetation Control System | PR_25_80_81_42 : Intumescent linear gap seals
[5 empty] | SS_40_40 : Artificially Supported Flora Systems | PR_25_80_81_43 : Intumescent pillows
[5 empty] | SS_40_40_25 : External Container Planting Systems | PR_25_80_81_51 : Mineral wool fire stopping
[5 empty] | SS_40_40_25_30 : Ground Level External Container Planting Systems | PR_25_93 : Unit skin products
[5 empty] | SS_40_40_25_35 : Hanging External Container Planting Systems | PR_25_93_60 : Paving units
[5 empty] | SS_40_40_25_75 : Sub_ground Level External Container Planting Systems | PR_25_93_60_02 : Aluminium edge_retaining profiles
[5 empty] | SS_40_40_35 : Green Roof Systems | PR_25_93_60_10 : Clay pavers
[5 empty] | SS_40_40_35_25 : Extensive Green Roof Systems | PR_25_93_60_11 : Clay paving tiles
[5 empty] | SS_40_40_35_40 : Intensive Green Roof Systems | PR_25_93_60_12 : Combined drainage and kerb units
[5 empty] | SS_40_40_35_75 : Simple Intensive Green Roof Systems | PR_25_93_60_13 : Concrete cellular pavers
[5 empty] | SS_40_40_40 : Internal Container Planting Systems | PR_25_93_60_14 : Concrete drainage channels
[5 empty] | SS_40_40_40_30 : Ground Level Internal Container Planting Systems | PR_25_93_60_15 : Concrete edging units
[5 empty] | SS_40_40_40_35 : Hanging Internal Container Planting Systems | PR_25_93_60_16 : Concrete flags
[5 empty] | SS_40_40_95 : Vertical Planting Systems | PR_25_93_60_17 : Concrete interlocking pavers
[5 empty] | SS_40_40_95_10 : Biofiltration Vertical Planting Systems | PR_25_93_60_18 : Concrete kerbs
[5 empty] | SS_40_40_95_50 : Membranous Vertical Planting Systems | PR_25_93_60_19 : Concrete pavers
[5 empty] | SS_40_40_95_55 : Modular Unit Vertical Planting Systems | PR_25_93_60_20 : Concrete quadrant and angle kerbs
[5 empty] | SS_40_50 : Artificial Flora Systems | PR_25_93_60_21 : Concrete safety kerbs
[5 empty] | SS_40_50_05 : Artificial Planting Systems | PR_25_93_60_22 : Concrete setts
[5 empty] | SS_40_50_05_40 : Internal Artificial Planting Systems | PR_25_93_60_23 : Concrete tactile flags
[5 empty] | SS_40_60 : Avian Fauna Systems | PR_25_93_60_24 : Concrete transition and dropper kerbs
[5 empty] | SS_40_65 : Insectile Fauna Systems | PR_25_93_60_61 : Plastics cellular pavers
[5 empty] | SS_40_70 : Mammalian Fauna Systems | PR_25_93_60_62 : Plastics kerbs
[5 empty] | SS_40_70_05 : Animal Conservation Systems | PR_25_93_60_63 : Plastics pavers
[5 empty] | SS_40_70_05_75 : Species Introduction Systems | PR_25_93_60_80 : Stainless steel edge_retaining profiles
[5 empty] | SS_40_70_05_80 : Species Protection Systems | PR_25_93_60_81 : Stone cobbles
[5 empty] | SS_40_75 : Piscine Fauna Systems | PR_25_93_60_82 : Stone drainage channels
[5 empty] | SS_40_80 : Reptilian Fauna Systems | PR_25_93_60_83 : Stone kerbs
[5 empty] | SS_40_85 : Artificial Fauna Systems | PR_25_93_60_84 : Stone setts
[5 empty] | SS_40_95 : Simple Flora And Fauna Systems | PR_25_93_60_85 : Stone slabs
[5 empty] | SS_40_95_10 : Domestic Flora Systems | PR_25_93_60_86 : Stone tactile pavers
[5 empty] | SS_40_95_60 : Domestic Fauna Systems | PR_25_93_72 : Roofing and cladding units
[5 empty] | SS_50 : Disposal Systems | PR_25_93_72_08 : Bitumen membrane shingles
[5 empty] | SS_50_10 : Drainage Collection and Distribution Systems | PR_25_93_72_12 : Ceramic slates
[5 empty] | SS_50_10_00 : Above_ground Rainwater Drainage Systems | PR_25_93_72_13 : Clay interlocking tiles
[5 empty] | SS_50_10_00_25 : External Gravity Rainwater Drainage Systems | PR_25_93_72_14 : Clay tiles
[5 empty] | SS_50_10_00_40 : Internal Gravity Rainwater Drainage Systems | PR_25_93_72_15 : Concrete interlocking tiles
[5 empty] | SS_50_10_00_60 : Pressure_assisted Full Bore Rainwater Drainage Systems | PR_25_93_72_16 : Concrete plain tiles
[5 empty] | SS_50_10_00_75 : Siphonic Full Bore Rainwater Drainage Systems | PR_25_93_72_17 : Concrete tiles
[5 empty] | SS_50_10_05 : Above_ground Waste Water Drainage Systems | PR_25_93_72_18 : Copper slates
[5 empty] | SS_50_10_05_00 : Above_ground Waste Water External Stack Drainage Systems | PR_25_93_72_21 : Dentil slips
[5 empty] | SS_50_10_05_05 : Above_ground Waste Water Internal Stack Drainage Systems | PR_25_93_72_22 : Dry fixing abutments
[5 empty] | SS_50_10_05_10 : Basement Waste Water Drainage Systems | PR_25_93_72_23 : Dry fixing hips
[5 empty] | SS_50_10_05_15 : Commercial Catering Waste Water Drainage Systems | PR_25_93_72_24 : Dry fixing ridges
[5 empty] | SS_50_10_10 : Below_ground Drainage Monitoring And Control Systems | PR_25_93_72_25 : Dry fixing verges
[5 empty] | SS_50_10_10_05 : Below_ground Drainage Brick Manhole Systems | PR_25_93_72_30 : Fibre cement slates
[5 empty] | SS_50_10_10_10 : Below_ground Drainage Brick Shallow Inspection Chamber Systems | PR_25_93_72_36 : Hardwood shakes
[5 empty] | SS_50_10_10_12 : Below_ground Drainage Brick Shallow Silt Trap And Flow Control Chamber Systems | PR_25_93_72_37 : Hardwood shingles
[5 empty] | SS_50_10_10_60 : Below_ground Drainage Plastics Deep Non_entry Inspection Chamber Systems | PR_25_93_72_47 : Lead slates
[5 empty] | SS_50_10_10_62 : Below_ground Drainage Plastics Distribution And Sampling Chamber Systems | PR_25_93_72_52 : Metal tiles
[5 empty] | SS_50_10_10_64 : Below_ground Drainage Plastics Shallow Inspection Chamber Systems | PR_25_93_72_63 : Plain clay tiles
[5 empty] | SS_50_10_10_70 : Below_ground Drainage Precast Concrete Deep Manhole Systems | PR_25_93_72_72 : Reconstituted interlocking slates
[5 empty] | SS_50_10_10_72 : Below_ground Drainage Precast Concrete Manhole Systems | PR_25_93_72_78 : Slates
[5 empty] | SS_50_10_10_74 : Below_ground Drainage Precast Concrete Shallow Inspection Chamber Systems | PR_25_93_72_80 : Softwood shakes
[5 empty] | SS_50_10_10_76 : Below_ground Drainage Precast Concrete Silt Trap And Flow Control Chamber Systems | PR_25_93_72_81 : Softwood shingles
[5 empty] | SS_50_10_15 : Below_ground Gravity Drainage Systems | PR_25_93_72_84 : Stone slates
[5 empty] | SS_50_10_15_15 : Below_ground Combined Drainage Pipeline Systems | PR_25_96 : Wire skin products
[5 empty] | SS_50_10_15_30 : Below_ground Foul Waste Water Drainage Pipeline Systems | PR_25_96_35 : Grids and grilles
[5 empty] | SS_50_10_15_75 : Below_ground Surface Water Drainage Pipeline Systems | PR_25_96_35_03 : Aluminium cattle grids
[5 empty] | SS_50_10_20 : Below_ground Pumped Drainage Systems | PR_25_96_35_11 : Carbon steel cattle grids
[5 empty] | SS_50_10_20_05 : Below_ground Private Packaged Pumping Station And Pressure Pipeline Drainage Systems | PR_25_96_35_31 : Footway gratings
[5 empty] | SS_50_10_45 : Land Drainage Systems | PR_25_96_35_53 : Metal armouring grilles
[5 empty] | SS_50_10_45_15 : Land Drainage Blanket Drain Systems | PR_25_96_35_88 : Tree grilles
[5 empty] | SS_50_10_45_20 : Land Drainage Culvert Systems | PR_25_96_35_96 : Water grilles
[5 empty] | SS_50_10_45_30 : Land Drainage Filter Drain Systems | PR_30 : OPENING PRODUCTS
[5 empty] | SS_50_10_45_35 : Land Drainage Fin Drain Piped Systems | PR_30_31 : Formless openings products
[5 empty] | SS_50_10_45_50 : Land Drainage Mole Drain Or Subsoiling Drain Systems | PR_30_31_76 : Sealants and glazing compounds
[5 empty] | SS_50_10_45_55 : Land Drainage Narrow Slot Fin Drain Systems | PR_30_31_76_02 : Acrylic construction joint sealants
[5 empty] | SS_50_10_45_75 : Land Drainage Slitting Or Grooving Systems | PR_30_31_76_09 : Butyl rubber construction joint sealants
[5 empty] | SS_50_10_45_80 : Land Drainage Trenchless Drain Systems | PR_30_31_76_14 : Cold_applied bituminous joint sealants
[5 empty] | SS_50_10_45_85 : Subsoil Drainage Pipe Drain Systems | PR_30_31_76_15 : Cold_applied concrete pavement bituminous joint sealants
[5 empty] | SS_50_10_60 : Pressure Relief Drainage Systems | PR_30_31_76_16 : Construction joint sealants
[5 empty] | SS_50_10_60_10 : Pressure Relief Blanket Drain Systems | PR_30_31_76_33 : Glazing compounds and sealants
[5 empty] | SS_50_10_60_30 : Pressure Relief Filter Drain Systems | PR_30_31_76_34 : Glazing joint sealants
[5 empty] | SS_50_10_60_35 : Pressure Relief Geocomposite Sheet Fin Drain Systems | PR_30_31_76_38 : Hot_applied bituminous joint sealants
[5 empty] | SS_50_10_80 : Utility Drainage Inspection Systems | PR_30_31_76_42 : Intumescent putties
[5 empty] | SS_50_10_85 : Utility Storm Water Gravity Drainage Systems | PR_30_31_76_47 : Linseed oil putties
[5 empty] | SS_50_10_90 : Utility Surface And Waste Water Gravity Drainage Systems | PR_30_31_76_51 : Metal casement putties
[5 empty] | SS_50_10_95 : Utility Surface And Waste Water Pumped Drainage Systems | PR_30_31_76_56 : Non_setting glazing compounds
[5 empty] | SS_50_20 : Non_aqueous Liquid Waste Collection and Distribution Systems | PR_30_31_76_58 : Oil_based mastic joint sealants
[5 empty] | SS_50_20_45 : Landfill Liquid Collection And Distribution Systems | PR_30_31_76_62 : Polysulfide construction joint sealants
[5 empty] | SS_50_20_90 : Waste Liquid Fuel Collection And Distribution Systems | PR_30_31_76_63 : Polysulfide glazing compounds and sealants
[5 empty] | SS_50_20_95 : Waste Process Liquid Collection And Distribution Systems | PR_30_31_76_65 : Polyurethane (PUR) construction joint sealants
[5 empty] | SS_50_30 : Waste Gas Collection and Distribution Systems | PR_30_31_76_74 : Rubberizing glazing compounds
[5 empty] | SS_50_30_45 : Landfill Gas Collection and Distribution Systems | PR_30_31_76_77 : Silicone construction joint sealants
[5 empty] | SS_50_30_95 : Waste Gas Collection And Distribution Systems | PR_30_31_76_78 : Silicone glazing compounds and sealants
[5 empty] | SS_50_40 : Solid Waste Collection and Distribution Systems | PR_30_31_76_84 : Structural sealant glazing bonding sealants
[5 empty] | SS_50_50 : Drainage Storage Treatment And Disposal Systems | PR_30_31_76_85 : Structural sealant glazing weatherseal sealants
[5 empty] | SS_50_50_05 : Below_ground Private Drainage Disposal Systems | PR_30_36 : Hardware products
[5 empty] | SS_50_50_05_20 : Below_ground Domestic Waste Water Drainage Field Systems | PR_30_36_08 : Bolting, latching and locking hardware
[5 empty] | SS_50_50_05_25 : Below_ground Domestic Waste Water Drainage Packaged Grease Trap Systems | PR_30_36_08_21 : Door catches
[5 empty] | SS_50_50_05_30 : Below_ground Domestic Waste Water Drainage Private Packaged Septic Tank Systems | PR_30_36_08_22 : Door locks
[5 empty] | SS_50_50_05_35 : Below_ground Domestic Waste Water Drainage Private Packaged Sewage Treatment Systems | PR_30_36_08_25 : Door privacy indicator bolts
[5 empty] | SS_50_50_05_40 : Below_ground Domestic Waste Water Drainage Private Packaged Storage Tank Systems (cesspools) | PR_30_36_08_27 : Emergency exit devices
[5 empty] | SS_50_50_05_75 : Below_ground Surface Water Drainage Granular Fill Soakaway Systems | PR_30_36_08_29 : Fanlight catches
[5 empty] | SS_50_50_05_77 : Below_ground Surface Water Drainage Modular Plastics Attenuation Or Storage Tank Systems | PR_30_36_08_31 : Field gate spring catch sets
[5 empty] | SS_50_50_05_80 : Below_ground Surface Water Drainage Modular Plastics Soakaway Systems | PR_30_36_08_33 : Gate latches and catches
[5 empty] | SS_50_50_05_82 : Below_ground Surface Water Drainage Packaged Oil And Petrol Interceptor Systems | PR_30_36_08_35 : Gate throw_over loops
[5 empty] | SS_50_50_05_83 : Below_ground Surface Water Drainage Packaged Silt Trap Systems | PR_30_36_08_53 : Multipoint door locks
[5 empty] | SS_50_50_05_85 : Below_ground Surface Water Drainage Precast Concrete Soakaway Systems | PR_30_36_08_55 : Multipoint handle operated espagnolette bolts
[5 empty] | SS_50_50_05_87 : Below_ground Surface Water Drainage Rigid Attenuation Or Storage Tank Systems | PR_30_36_08_60 : Padlock hasps and staples
[5 empty] | SS_50_50_05_90 : Below_ground Surface Water Drainage Wet Well Systems | PR_30_36_08_61 : Padlocks and keys
[5 empty] | SS_50_50_05_95 : Below_ground Waste Water Drainage Outfall Systems | PR_30_36_08_62 : Panic exit devices
[5 empty] | SS_50_50_75 : Sustainable Drainage Systems (suds) | PR_30_36_08_77 : Single point bolts
[5 empty] | SS_50_50_75_75 : Sustainable Drainage Systems | PR_30_36_08_84 : Special function door locks
[5 empty] | SS_50_50_80 : Utility Surface Water Tank Systems | PR_30_36_08_90 : Thief resistant door locks
[5 empty] | SS_50_50_85 : Utility Waste Water Lagoon Systems | PR_30_36_08_97 : Window locks
[5 empty] | SS_50_50_90 : Utility Waste Water Tank Systems | PR_30_36_08_98 : Window sash fasteners
[5 empty] | SS_50_50_95 : Waste Water Outfall Systems | PR_30_36_33 : General hardware
[5 empty] | SS_50_60 : Non_aqueous Liquid Waste Storage Treatment And Disposal Systems | PR_30_36_33_20 : Coat hooks
[5 empty] | SS_50_60_45 : Landfill Liquid Disposal Systems | PR_30_36_33_22 : Door knockers
[5 empty] | SS_50_60_90 : Waste Liquid Fuel Storage And Treatment Systems | PR_30_36_33_24 : Door stops
[5 empty] | SS_50_60_95 : Waste Process Liquid Storage And Treatment Systems | PR_30_36_33_27 : Escutcheons
[5 empty] | SS_50_70 : Waste Gas Storage Treatment And Disposal Systems | PR_30_36_33_45 : Kick plates
[5 empty] | SS_50_70_45 : Landfill Gas Disposal Systems | PR_30_36_33_46 : Letter boxes
[5 empty] | SS_50_70_95 : Waste Gas Treatment And Disposal Systems | PR_30_36_33_47 : Letter plate internal flaps or seals
[5 empty] | SS_50_80 : Solid Waste Storage Treatment And Disposal Systems | PR_30_36_33_48 : Letter plates
[5 empty] | SS_50_80_40 : Incinerator Systems | PR_30_36_33_76 : Security viewers
[5 empty] | SS_50_80_75 : Solid Waste Sorting Systems | PR_30_36_33_78 : Shipâ€™s bells
[5 empty] | SS_50_80_80 : Solid Waste Compacting Systems | PR_30_36_33_90 : Trickle vents
[5 empty] | SS_50_80_90 : Utility Incinerator Systems | PR_30_36_36 : Hinges and hanging hardware
[5 empty] | SS_50_95 : Simple Disposal Systems | PR_30_36_36_04 : Anti finger_trap stiles
[5 empty] | SS_50_95_50 : Domestic Drainage Systems | PR_30_36_36_08 : Boxed sash window hanging fittings
[5 empty] | SS_50_95_55 : Domestic Site Drainage Systems | PR_30_36_36_12 : Cabinet and counter top hinges
[5 empty] | SS_50_95_80 : Domestic Refuse Disposal Systems | PR_30_36_36_21 : Door hinges
[5 empty] | SS_55 : Piped Supply Systems | PR_30_36_36_22 : Door pivots
[5 empty] | SS_55_05 : Utility Water Extraction Treatment and Storage Systems | PR_30_36_36_23 : Door track and running gear
[5 empty] | SS_55_05_70 : Water Utility Reservoir Systems | PR_30_36_36_24 : Drawer runners
[5 empty] | SS_55_05_75 : Water Utility Storage Tank Systems | PR_30_36_36_29 : Field gate hinges
[5 empty] | SS_55_05_85 : Water Utility Treatment Systems | PR_30_36_36_31 : Floor springs
[5 empty] | SS_55_05_95 : Water Utility Well Systems | PR_30_36_36_34 : Gate hinges
[5 empty] | SS_55_10 : Utility Liquid Fuel Extraction Treatment and Storage Systems | PR_30_36_36_76 : Sash window spiral balances
[5 empty] | SS_55_10_75 : Liquid Fuel Utility Storage Tank Systems | PR_30_36_36_80 : Single axis door hinges
[5 empty] | SS_55_10_85 : Liquid Fuel Utility Treatment Systems | PR_30_36_36_82 : Single axis window hinges
[5 empty] | SS_55_10_95 : Liquid Fuel Utility Well Systems | PR_30_36_36_96 : Window friction pivot hinges
[5 empty] | SS_55_15 : Utility Gas Extraction Treatment and Storage Systems | PR_30_36_36_97 : Window hinges
[5 empty] | SS_55_15_75 : Gas Utility Storage Tank Systems | PR_30_36_36_98 : Window projection hinges
[5 empty] | SS_55_15_85 : Gas Utility Treatment Systems | PR_30_36_59 : Opening hardware
[5 empty] | SS_55_15_95 : Gas Utility Well Systems | PR_30_36_59_15 : Controlled door closers
[5 empty] | SS_55_20 : Utility Water Distribution Systems | PR_30_36_59_22 : Door coordinators
[5 empty] | SS_55_20_75 : Water Utility Site Connection Systems | PR_30_36_59_23 : Door lever handle sets
[5 empty] | SS_55_20_80 : Water Utility Supply Pipeline Systems | PR_30_36_59_24 : Door limiting stays
[5 empty] | SS_55_25 : Utility Liquid Fuel Distribution Systems | PR_30_36_59_32 : Garage door holders
[5 empty] | SS_55_25_75 : Liquid Fuel Utility Site Connection Systems | PR_30_36_59_33 : Gate closers
[5 empty] | SS_55_25_80 : Liquid Fuel Utility Supply Pipeline Systems | PR_30_36_59_34 : Gate handles
[5 empty] | SS_55_30 : Utility Gas Distribution Systems | PR_30_36_59_35 : Gate springs
[5 empty] | SS_55_30_75 : Gas Utility Site Connection Systems | PR_30_36_59_36 : Gate wheels
[5 empty] | SS_55_30_80 : Gas Utility Supply Pipeline Systems | PR_30_36_59_38 : Holders and hooks
[5 empty] | SS_55_40 : Water Supply Systems | PR_30_36_59_45 : Knobsets
[5 empty] | SS_55_40_05 : Agricultural Irrigation Systems | PR_30_36_59_52 : Midrail push plates
[5 empty] | SS_55_40_40 : Hot And Cold Water Supply Systems | PR_30_36_59_64 : Pull handles
[5 empty] | SS_55_40_40_10 : Cold Water Supply Systems | PR_30_36_59_66 : Push plates
[5 empty] | SS_55_40_40_20 : Direct Hot Water Storage Supply Systems | PR_30_36_59_76 : Sash window pulls
[5 empty] | SS_55_40_40_40 : Incoming Water Supply Systems | PR_30_36_59_92 : Uncontrolled door closers
[5 empty] | SS_55_40_40_42 : Indirect Hot Water Storage Supply Systems | PR_30_36_59_93 : Window casement fasteners
[5 empty] | SS_55_40_40_45 : Instantaneous Hot Water Supply Systems | PR_30_36_59_94 : Window casement stays
[5 empty] | SS_55_40_40_60 : Pumped Cold Water Supply Systems | PR_30_36_59_95 : Window latch and lock operating handles
[5 empty] | SS_55_40_75 : Small_scale Irrigation Systems | PR_30_36_59_96 : Window over centre casement stays
[5 empty] | SS_55_40_75_75 : Small_scale Irrigation Systems | PR_30_36_59_97 : Window remote manual openers
[5 empty] | SS_55_40_80 : Swimming Pool Water Treatment Systems | PR_30_36_59_98 : Window restrictor stays
[5 empty] | SS_55_40_80_60 : Pool Water Treatment Systems | PR_30_57 : Non_rigid sheet, mat and strip openings products
[5 empty] | SS_55_40_90 : Water Feature Systems | PR_30_59 : Openings and opening component products
[5 empty] | SS_55_40_90_30 : Formal Water Feature Systems | PR_30_59_02 : Air grilles
[5 empty] | SS_55_40_90_55 : Natural Water Feature Systems | PR_30_59_02_04 : Air grilles
[5 empty] | SS_55_40_95 : Water Reclamation Systems | PR_30_59_02_06 : Air transfer grilles
[5 empty] | SS_55_40_95_35 : Grey Water Reclamation Systems | PR_30_59_02_26 : Eaves fascia grilles
[5 empty] | SS_55_40_95_70 : Rainwater Reclamation Systems | PR_30_59_02_31 : Fire_resisting air transfer grilles
[5 empty] | SS_55_45 : Liquid Fuel Supply Systems | PR_30_59_02_32 : Fire_resisting air transfer grilles with smoke shutters
[5 empty] | SS_55_45_20 : Diesel Oil Supply Systems | PR_30_59_02_78 : Soffit grilles
[5 empty] | SS_55_45_20_20 : Diesel Supply Systems | PR_30_59_07 : Blinds and shading devices
[5 empty] | SS_55_45_30 : Fuel Oil Supply Systems | PR_30_59_07_05 : Awnings
[5 empty] | SS_55_45_30_30 : Fuel Oil Supply Systems | PR_30_59_07_36 : Hardwood shutters
[5 empty] | SS_55_45_45 : Kerosene/ Jet Fuel Supply Systems | PR_30_59_07_64 : Pinoleum blinds
[5 empty] | SS_55_45_50 : Liquid Biofuel Supply Systems | PR_30_59_07_66 : Pleated blinds
[5 empty] | SS_55_45_50_05 : Biofuel Supply Systems | PR_30_59_07_72 : Roller blinds
[5 empty] | SS_55_45_60 : Petrol/ Gasoline Supply Systems | PR_30_59_07_81 : Softwood shutters
[5 empty] | SS_55_45_60_60 : Petrol Supply Systems | PR_30_59_07_94 : Venetian blinds
[5 empty] | SS_55_50 : Process Liquid Supply Systems | PR_30_59_07_95 : Vertical blinds
[5 empty] | SS_55_50_45 : Liquid Acid and Bases Supply Systems | PR_30_59_09 : Brise_soleils and components
[5 empty] | SS_55_50_50 : Liquid Chemicals Supply Systems | PR_30_59_09_01 : Aluminium brise_soleil brace arms
[5 empty] | SS_55_50_55 : Liquid Polymer Supply Systems | PR_30_59_09_02 : Aluminium brise_soleil louvre blades
[5 empty] | SS_55_55 : Steam Supply Systems | PR_30_59_09_03 : Aluminium brise_soleil support arms
[5 empty] | SS_55_55_75 : Steam Supply and Condensate Systems | PR_30_59_09_04 : Aluminium brise_soleil units
[5 empty] | SS_55_55_75_75 : Steam And Condensate Systems | PR_30_59_09_11 : Carbon steel brise_soleil brace arms
[5 empty] | SS_55_60 : Gas Supply Systems | PR_30_59_09_12 : Carbon steel brise_soleil louvre blades
[5 empty] | SS_55_60_05 : Biogas Supply Systems | PR_30_59_09_13 : Carbon steel brise_soleil support arms
[5 empty] | SS_55_60_05_05 : Biogas Systems | PR_30_59_09_14 : Carbon steel brise_soleil units
[5 empty] | SS_55_60_10 : Compressed Air Supply Systems | PR_30_59_09_33 : Glass brise_soleil louvre blades
[5 empty] | SS_55_60_10_10 : Compressed Air Supply Systems | PR_30_59_09_34 : Glass brise_soleil units
[5 empty] | SS_55_60_45 : Laboratory Gas Supply Systems | PR_30_59_09_36 : Hardwood brise_soleil louvre blades
[5 empty] | SS_55_60_45_05 : Laboratory Argon Supply Systems | PR_30_59_09_37 : Hardwood brise_soleil units
[5 empty] | SS_55_60_45_35 : Laboratory Helium Supply Systems | PR_30_59_09_62 : Plastics brise_soleil louvre blades
[5 empty] | SS_55_60_45_40 : Laboratory Hydrogen Supply Systems | PR_30_59_09_63 : Plastics brise_soleil units
[5 empty] | SS_55_60_45_55 : Laboratory Nitrogen Supply Systems | PR_30_59_09_80 : Softwood brise_soleil louvre blades
[5 empty] | SS_55_60_45_60 : Laboratory Oxygen Supply Systems | PR_30_59_09_81 : Softwood brise_soleil units
[5 empty] | SS_55_60_50 : Lpg Supply Systems | PR_30_59_09_82 : Stainless steel brise_soleil brace arms
[5 empty] | SS_55_60_50_45 : Lpg Supply Systems | PR_30_59_09_83 : Stainless steel brise_soleil louvre blades
[5 empty] | SS_55_60_55 : Natural Gas Supply Systems | PR_30_59_09_84 : Stainless steel brise_soleil support arms
[5 empty] | SS_55_60_55_40 : Incoming Gas Supply Systems | PR_30_59_09_85 : Stainless steel brise_soleil units
[5 empty] | SS_55_60_55_55 : Natural Gas Supply Systems | PR_30_59_23 : Door frames and leaves
[5 empty] | SS_55_65 : Medical Gas Systems | PR_30_59_23_02 : Aluminium door frames
[5 empty] | SS_55_65_05 : Medical Anaesthetic Gas Scavenging Systems | PR_30_59_23_11 : Carbon steel door frames
[5 empty] | SS_55_65_05_50 : Medial Anaesthetic Gas Scavenging Systems | PR_30_59_23_15 : Composite door frames
[5 empty] | SS_55_65_10 : Medical Compressed Air Supply Systems | PR_30_59_23_16 : Composite door leaves
[5 empty] | SS_55_65_10_50 : Medical Compressed Air Supply Systems | PR_30_59_23_32 : Frameless glass door leaves
[5 empty] | SS_55_65_25 : Medical Entonox Supply Systems | PR_30_59_23_36 : Hardwood door frames
[5 empty] | SS_55_65_25_50 : Medical Entonox Supply Systems | PR_30_59_23_37 : Hardwood flush door leaves
[5 empty] | SS_55_65_55 : Medical Nitrous Oxide Supply Systems | PR_30_59_23_38 : Hardwood panelled door leaves
[5 empty] | SS_55_65_55_50 : Medical Nitrous Oxide Supply Systems | PR_30_59_23_50 : Matchboarded door leaves
[5 empty] | SS_55_65_60 : Medical Oxygen Supply Systems | PR_30_59_23_53 : Metal door leaves
[5 empty] | SS_55_65_60_50 : Medical Oxygen Supply Systems | PR_30_59_23_84 : Stainless steel door frames
[5 empty] | SS_55_65_95 : Medical Vacuum Systems | PR_30_59_23_91 : Unplasticized polyvinylchloride (PVC_U) door leaves
[5 empty] | SS_55_65_95_50 : Medical Vacuum Systems | PR_30_59_24 : Doorsets
[5 empty] | SS_55_70 : Process Gas Supply Systems | PR_30_59_24_04 : Automatic revolving doorsets
[5 empty] | SS_55_70_40 : Inert Gas Supply Systems | PR_30_59_24_15 : Collapsible gate and grille sets
[5 empty] | SS_55_70_60 : Process Combustion Gas Supply Systems | PR_30_59_24_16 : Combination doorsets
[5 empty] | SS_55_70_65 : Process Fuel Gas Supply Systems | PR_30_59_24_17 : Composite doorsets
[5 empty] | SS_55_70_70 : Process Vacuum Supply Systems | PR_30_59_24_30 : Flexible doorsets
[5 empty] | SS_55_70_75 : Process Welding and Cutting Gas Supply Systems | PR_30_59_24_36 : Hardwood doorsets
[5 empty] | SS_55_70_80 : Specialist and High Purity Gas Supply Systems | PR_30_59_24_37 : High security doorsets
[5 empty] | SS_55_85 : Piped Fire Suppression Systems | PR_30_59_24_38 : High speed doorsets
[5 empty] | SS_55_85_15 : Deluge Systems | PR_30_59_24_48 : Loading bay doorsets
[5 empty] | SS_55_85_15_20 : Deluge Systems | PR_30_59_24_50 : Manual revolving doorsets
[5 empty] | SS_55_85_20 : Dry Riser Systems | PR_30_59_24_55 : Metal doorsets
[5 empty] | SS_55_85_20_20 : Dry Riser Systems | PR_30_59_24_65 : Polyvinylchloride (PVC) strip curtain sets
[5 empty] | SS_55_85_25 : Fire Hose Reel Systems | PR_30_59_24_70 : Roller grille sets
[5 empty] | SS_55_85_25_30 : Fire Hose Reel Systems | PR_30_59_24_72 : Roller shutter sets
[5 empty] | SS_55_85_30 : Fire Hydrant Systems | PR_30_59_24_75 : Screening and ventilation louvre access doorsets
[5 empty] | SS_55_85_30_30 : Fire Hydrant Systems | PR_30_59_24_76 : Sectional overhead doorsets
[5 empty] | SS_55_85_35 : Foam Fire_extinguishing Systems | PR_30_59_24_77 : Sliding door and partition sets
[5 empty] | SS_55_85_35_30 : Foam Fire_extinguishing Systems | PR_30_59_24_78 : Sliding folding shutter doorsets
[5 empty] | SS_55_85_40 : Gaseous Fire_extinguishing Systems | PR_30_59_24_79 : Sliding stacking panel partition sets
[5 empty] | SS_55_85_40_15 : Carbon Dioxide Fire_extinguishing Systems | PR_30_59_24_80 : Softwood doorsets
[5 empty] | SS_55_85_40_35 : Halocarbon Gas Total Flooding Fire_extinguishing Systems | PR_30_59_24_92 : Unplasticized polyvinylchloride (PVC_U) doorsets
[5 empty] | SS_55_85_40_40 : Inert Gas Total Flooding Fire_extinguishing Systems | PR_30_59_24_93 : Up_and_over doorsets
[5 empty] | SS_55_85_75 : Sprinkler Systems | PR_30_59_29 : Fixed roof ventilators, terminals and accessories
[5 empty] | SS_55_85_75_75 : Sprinkler Systems | PR_30_59_29_02 : Abutment ventilators
[5 empty] | SS_55_85_90 : Water Mist Systems | PR_30_59_29_15 : Combined eaves fascia grilles and ventilator trays
[5 empty] | SS_55_85_90_95 : Water Mist Systems | PR_30_59_29_30 : Flat roof ventilators
[5 empty] | SS_55_85_95 : Wet Riser Systems | PR_30_59_29_62 : Plastics eaves underlay support
[5 empty] | SS_55_85_95_95 : Wet Riser Systems | PR_30_59_29_64 : Plastics rafter ventilator trays
[5 empty] | SS_55_95 : Simple Piped Supply Systems | PR_30_59_29_71 : Roof ridge ventilator tiles
[5 empty] | SS_55_95_40 : Domestic Hot and Cold Water Supply Systems | PR_30_59_29_73 : Roof slope ventilator tiles
[5 empty] | SS_55_95_60 : Domestic Gas Supply Systems | PR_30_59_29_82 : Strip ventilators
[5 empty] | SS_55_95_85 : Domestic Piped Fire Suppression (sprinkler) Systems | PR_30_59_33 : Gate surrounds and leaves
[5 empty] | SS_60 : Heating Cooling And Refrigeration Systems | PR_30_59_33_02 : Aluminium sheet gate leaves
[5 empty] | SS_60_05 : Utility Heating And Cooling Systems | PR_30_59_33_03 : Aluminium vertical rail gate leaves
[5 empty] | SS_60_05_20 : District Cooling Systems | PR_30_59_33_11 : Carbon steel expanded mesh gate leaves
[5 empty] | SS_60_05_25 : District Heating Systems | PR_30_59_33_12 : Carbon steel field gate leaves
[5 empty] | SS_60_10 : Utility Heating And Cooling Connection Systems | PR_30_59_33_13 : Carbon steel palisade gate leaves
[5 empty] | SS_60_10_20 : District Cooling Connection Systems | PR_30_59_33_14 : Carbon steel sheet gate leaves
[5 empty] | SS_60_10_25 : District Heating Connection Systems | PR_30_59_33_15 : Carbon steel vertical section gate leaves
[5 empty] | SS_60_20 : Rail Heating Systems | PR_30_59_33_16 : Carbon steel welded mesh gate leaves
[5 empty] | SS_60_20_70 : Railway Heating Systems | PR_30_59_33_31 : Folding gate automation mechanisms
[5 empty] | SS_60_20_85 : Tramway Heating Systems | PR_30_59_33_33 : Gate arches
[5 empty] | SS_60_25 : Road And Footpath Heating Systems | PR_30_59_33_34 : Glass infill gate leaves
[5 empty] | SS_60_25_35 : Highway Heating Systems | PR_30_59_33_35 : Glazing plastics gate leaves
[5 empty] | SS_60_25_60 : Path Heating Systems | PR_30_59_33_36 : Hardwood field gate leaves
[5 empty] | SS_60_25_90 : Urban Road Heating Systems | PR_30_59_33_37 : Hardwood gate leaves
[5 empty] | SS_60_35 : Aerospace Heating Systems | PR_30_59_33_38 : Hardwood gate surrounds
[5 empty] | SS_60_35_70 : Runway Heating Systems | PR_30_59_33_39 : Hardwood palisade gate leaves
[5 empty] | SS_60_45 : Heating And Cooling Systems | PR_30_59_33_40 : Hinged and swing gate automation mechanisms
[5 empty] | SS_60_45_10 : Chilled Water Systems | PR_30_59_33_52 : Metal gate surrounds
[5 empty] | SS_60_45_10_10 : Chilled Water Systems | PR_30_59_33_62 : Plastics gate leaves
[5 empty] | SS_60_45_15 : Climatic Ceiling And Beam Systems | PR_30_59_33_63 : Plywood sheet gate leaves
[5 empty] | SS_60_45_15_10 : Climatic Beam Systems | PR_30_59_33_76 : Sliding gate automation mechanisms
[5 empty] | SS_60_45_15_15 : Climatic Ceiling Systems | PR_30_59_33_78 : Stainless steel expanded mesh gate leaves
[5 empty] | SS_60_45_20 : Combined Heat And Power And Tri_generation Systems | PR_30_59_33_82 : Stainless steel sheet gate leaves
[5 empty] | SS_60_45_20_10 : Combined Heat And Power Systems | PR_30_59_33_84 : Stainless steel vertical rail gate leaves
[5 empty] | SS_60_45_35 : Heat Pump Systems | PR_30_59_33_98 : Wrought iron decorative gate leaves
[5 empty] | SS_60_45_35_05 : Air Source Heat Pump Systems | PR_30_59_33_99 : Wrought iron vertical rail gate leaves
[5 empty] | SS_60_45_35_35 : Ground Source Heat Pump Systems | PR_30_59_34 : Gates and turnstiles
[5 empty] | SS_60_45_35_95 : Water Source Heat Pump Systems | PR_30_59_34_01 : Aluminium full height turnstiles
[5 empty] | SS_60_45_40 : Heating Systems | PR_30_59_34_02 : Aluminium gates
[5 empty] | SS_60_45_40_20 : Direct Gas Fired Heating Systems | PR_30_59_34_03 : Aluminium safety gates
[5 empty] | SS_60_45_40_25 : Electric Heating Systems | PR_30_59_34_11 : Carbon steel bridle gates
[5 empty] | SS_60_45_40_45 : Low Temperature Hot Water Heating Systems | PR_30_59_34_12 : Carbon steel dog gates
[5 empty] | SS_60_45_40_50 : Medium Temperature Hot Water Heating Systems | PR_30_59_34_13 : Carbon steel full height turnstiles
[5 empty] | SS_60_45_40_75 : Solar Heating Systems | PR_30_59_34_14 : Carbon steel gates
[5 empty] | SS_60_45_40_80 : Steam Heating Systems | PR_30_59_34_15 : Carbon steel half height turnstiles
[5 empty] | SS_60_45_95 : Variable Refrigerant Flow Systems | PR_30_59_34_16 : Carbon steel kissing gates
[5 empty] | SS_60_45_95_95 : Variable Refrigerant Flow Systems | PR_30_59_34_17 : Carbon steel motorbike inhibitors
[5 empty] | SS_60_55 : Refrigeration Systems | PR_30_59_34_18 : Carbon steel safety gates
[5 empty] | SS_60_55_10 : Cold Room Systems | PR_30_59_34_20 : Composite gates
[5 empty] | SS_60_55_10_10 : Catering Cold Room Systems | PR_30_59_34_35 : Glazed gates
[5 empty] | SS_60_55_10_50 : Mortuary Cold Room Systems | PR_30_59_34_36 : Hardwood bridle gates
[5 empty] | SS_60_55_15 : Cold Storage Systems | PR_30_59_34_37 : Hardwood dog gates
[5 empty] | SS_60_60 : Drying Systems | PR_30_59_34_38 : Hardwood gates
[5 empty] | SS_60_60_20 : Drying Systems | PR_30_59_34_39 : Hardwood kissing gates
[5 empty] | SS_60_95 : Simple Heating Cooling And Refrigeration Systems | PR_30_59_34_40 : Hardwood ladder stiles
[5 empty] | SS_60_95_45 : Domestic Heating And Cooling Systems | PR_30_59_34_41 : Hardwood post and rail stiles
[5 empty] | SS_65 : Ventilation And Air Conditioning Systems | PR_30_59_34_65 : Plastics gates
[5 empty] | SS_65_10 : Ventilation Systems | PR_30_59_34_78 : Stainless steel full height turnstiles
[5 empty] | SS_65_10_10 : Car Park Ventilation Systems | PR_30_59_34_80 : Stainless steel gates
[5 empty] | SS_65_10_10_10 : Car Park Ventilation Systems | PR_30_59_34_88 : Stainless steel half height turnstiles
[5 empty] | SS_65_10_30 : Fume Cupboard and Safety Cabinet Extract Systems | PR_30_59_34_90 : Stainless steel safety gates
[5 empty] | SS_65_10_30_30 : Fume Cupboard Extract Systems | PR_30_59_34_98 : Wrought iron gates
[5 empty] | SS_65_10_30_70 : Recirculatory Fume Cupboards Systems | PR_30_59_36 : Hatches and access panels
[5 empty] | SS_65_10_30_75 : Safety Cabinet Extract Systems | PR_30_59_02_01 : Access panels
[5 empty] | SS_65_10_55 : Nuclear Ventilation Systems | PR_30_59_36_02 : Aluminium access hatches
[5 empty] | SS_65_10_75 : Smoke Extract And Control Systems | PR_30_59_36_11 : Carbon steel access hatches
[5 empty] | SS_65_10_75_60 : Pressure Differential Systems | PR_30_59_36_12 : Chute automatic fire doorsets
[5 empty] | SS_65_10_75_75 : Smoke And Heat Exhaust Ventilation Systems | PR_30_59_36_13 : Chute door interlocks
[5 empty] | SS_65_10_95 : Ventilation Systems | PR_30_59_36_25 : Ductwork access doors
[5 empty] | SS_65_10_95_45 : Kitchen Extract Ventilation Systems | PR_30_59_36_30 : Floor hatches
[5 empty] | SS_65_10_95_50 : Mechanical Extract Ventilation Systems | PR_30_59_36_74 : Roof hatches
[5 empty] | SS_65_10_95_55 : Mechanical Supply Ventilation Systems | PR_30_59_36_76 : Self_closing safety hatches
[5 empty] | SS_65_10_95_60 : Natural Ventilation Systems | PR_30_59_36_78 : Self_closing trapdoors
[5 empty] | SS_65_10_95_90 : Toilet Extract Ventilation Systems | PR_30_59_36_80 : Stainless steel access hatches
[5 empty] | SS_65_40 : Process Ventilation Systems | PR_30_59_36_96 : Wall hatches
[5 empty] | SS_65_40_40 : Industrial Dust Extract Systems | PR_30_59_46 : Lift barriers
[5 empty] | SS_65_40_45 : Industrial Fume Extract Systems | PR_30_59_46_46 : Lift landing doors
[5 empty] | SS_65_40_45_45 : Local Exhaust Ventilation Systems | PR_30_59_46_47 : Lift landing frames
[5 empty] | SS_65_40_45_95 : Vehicle Exhaust Extract Systems | PR_30_59_46_48 : Lift landing sills
[5 empty] | SS_65_40_75 : Specialist Ventilation Systems | PR_30_59_46_49 : Lift platform barriers
[5 empty] | SS_65_40_95 : Wind Tunnel Systems | PR_30_59_46_63 : Platform lift landing doors and gates
[5 empty] | SS_65_70 : Air Conditioning Systems | PR_30_59_48 : Louvres and components
[5 empty] | SS_65_70_05 : Air Conditioning Systems | PR_30_59_48_01 : Aluminium acoustic louvre units
[5 empty] | SS_65_70_05_10 : Centralized All_air Conditioning Systems | PR_30_59_48_02 : Aluminium louvre blades
[5 empty] | SS_65_70_05_25 : Extract Systems | PR_30_59_48_03 : Aluminium louvre units
[5 empty] | SS_65_70_05_30 : Fan Coil Unit Air Conditioning Systems | PR_30_59_48_11 : Carbon steel acoustic louvre units
[5 empty] | SS_65_70_05_40 : Induction Unit Air Conditioning Systems | PR_30_59_48_12 : Carbon steel louvre blades
[5 empty] | SS_65_70_10 : Controlled Environment Systems | PR_30_59_48_13 : Carbon steel louvre units
[5 empty] | SS_65_70_45 : Local Air Conditioning Systems | PR_30_59_48_33 : Glass louvre blades
[5 empty] | SS_65_70_45_25 : Evaporative Cooling Systems | PR_30_59_48_34 : Glass louvre units
[5 empty] | SS_65_70_45_45 : Local Extract Systems | PR_30_59_48_36 : Hardwood louvre blades
[5 empty] | SS_65_70_45_50 : Local Underfloor Air Conditioning Systems | PR_30_59_48_37 : Hardwood louvre units
[5 empty] | SS_65_70_45_70 : Room Air Conditioning Systems | PR_30_59_48_63 : Plastics louvre blades
[5 empty] | SS_65_95 : Simple Ventilation And Air Conditioning Systems | PR_30_59_48_64 : Plastics louvre units
[5 empty] | SS_65_95_10 : Domestic Ventilation Systems | PR_30_59_48_81 : Softwood louvre blades
[5 empty] | SS_65_95_70 : Domestic Air Conditioning Systems | PR_30_59_48_82 : Softwood louvre units
[5 empty] | SS_70 : Electrical Systems | PR_30_59_48_84 : Stainless steel acoustic louvre units
[5 empty] | SS_70_05 : Fossil Fuel Power Generation Systems | PR_30_59_48_85 : Stainless steel louvre blades
[5 empty] | SS_70_10 : Geothermal Power Generation Systems | PR_30_59_48_86 : Stainless steel louvre units
[5 empty] | SS_70_15 : Hydroelectric Power Generation Systems | PR_30_59_57 : Opening security and protection products
[5 empty] | SS_70_20 : Nuclear Fuel Power Generation Systems | PR_30_59_57_04 : Anti_burglar window bars
[5 empty] | SS_70_25 : Solar Power Generation Systems | PR_30_59_57_07 : Bird guard units
[5 empty] | SS_70_30 : Wave And Tidal Power Generation Systems | PR_30_59_57_40 : Insect guard units
[5 empty] | SS_70_35 : Wind Power Generation Systems | PR_30_59_57_58 : Overhead ventilators
[5 empty] | SS_70_50 : Electricity Utility Transmission And Distribution Systems | PR_30_59_57_80 : Security window screens
[5 empty] | SS_70_50_35 : High_voltage Site Connection Systems | PR_30_59_58 : Operable roof ventilators
[5 empty] | SS_70_50_35_40 : Incoming High Voltage Electricity Supply Systems | PR_30_59_58_02 : Aluminium_framed heat or smoke control roof ventilators
[5 empty] | SS_70_50_40 : High_voltage Transmission Systems | PR_30_59_58_05 : Automatic glazed thermostatic control roof ventilators
[5 empty] | SS_70_50_45 : Low_voltage Site Connection Systems | PR_30_59_58_11 : Carbon steel_framed heat or smoke control roof ventilators
[5 empty] | SS_70_50_45_40 : Incoming Low Voltage Electricity Supply Systems | PR_30_59_58_36 : Hardwood_framed heat or smoke control roof ventilators
[5 empty] | SS_70_55 : Transport Electrical Systems | PR_30_59_58_71 : Remote manual operated glazed roof ventilators
[5 empty] | SS_70_55_05 : Aircraft Charging Systems | PR_30_59_58_72 : Rigid polyurethane (PUR) framed heat or smoke control roof ventilators
[5 empty] | SS_70_55_55 : Overhead Traction Power Distribution Systems | PR_30_59_58_81 : Softwood_framed heat or smoke control roof ventilators
[5 empty] | SS_70_55_85 : Third Rail Traction Power Distribution Systems | PR_30_59_59 : Operable vehicular barriers
[5 empty] | SS_70_55_90 : Vehicle Charging Systems | PR_30_59_59_36 : Heavy_duty cantilevered sliding beams
[5 empty] | SS_70_55_95 : Vessel Charging Systems | PR_30_59_59_37 : Heavy_duty sliding vehicular barriers
[5 empty] | SS_70_65 : Power Generation Systems | PR_30_59_59_38 : Height restrictors
[5 empty] | SS_70_65_35 : Generator Systems | PR_30_59_59_39 : Horizontal swing vehicular barriers
[5 empty] | SS_70_65_35_70 : Reciprocating Internal Combustion Engine_driven Alternating Current Generator Systems | PR_30_59_59_72 : Rising arm vehicular barriers
[5 empty] | SS_70_65_45 : Kinetic Power Systems | PR_30_59_60 : Pavement and floor light and venting products
[5 empty] | SS_70_65_60 : Photovoltaic Systems | PR_30_59_60_13 : Concrete glazed floor light panels
[5 empty] | SS_70_65_60_35 : Grid_connected Photovoltaic Systems | PR_30_59_60_14 : Concrete glazed lift_out floor light access panel
[5 empty] | SS_70_65_60_75 : Stand_alone Photovoltaic Systems | PR_30_59_60_15 : Concrete glazed lift_out access pavement light panels
[5 empty] | SS_70_65_75 : Small Scale Hydroelectric Generating Systems | PR_30_59_60_16 : Concrete glazed pavement light panels
[5 empty] | SS_70_65_80 : Small Scale Nuclear Generating Systems | PR_30_59_60_17 : Concrete glazed smoke venting panels
[5 empty] | SS_70_65_85 : Small_scale Wind Generating Systems | PR_30_59_60_18 : Concrete non_glazed smoke venting panels
[5 empty] | SS_70_65_85_75 : Small_scale Wind Generating Systems | PR_30_59_71 : Refuse and linen chute openings
[5 empty] | SS_70_70 : Electricity Distribution Systems | PR_30_59_71_21 : Disposal chute discharge outlets
[5 empty] | SS_70_70_25 : Earthing And Bonding Systems | PR_30_59_71_22 : Disposal chute hoppers
[5 empty] | SS_70_70_25_25 : Earthing And Bonding Systems | PR_30_59_71_45 : Linen chute discharge outlets
[5 empty] | SS_70_70_35 : High_voltage Distribution Systems | PR_30_59_71_46 : Linen chute hoppers
[5 empty] | SS_70_70_35_35 : High_voltage Distribution Systems | PR_30_59_72 : Roof window units
[5 empty] | SS_70_70_45 : Low _voltage Distribution Systems | PR_30_59_72_02 : Aluminium framed roof window units
[5 empty] | SS_70_70_45_45 : Low_voltage Distribution Systems | PR_30_59_72_11 : Carbon steel framed roof window units
[5 empty] | SS_70_70_75 : Small Power Systems | PR_30_59_72_15 : Concrete glazed lift_out rooflight access panels
[5 empty] | SS_70_70_75_40 : Hard_wired Low_voltage Small Power Systems | PR_30_59_72_16 : Concrete glazed rooflight panels
[5 empty] | SS_70_70_75_45 : Low_voltage Small Power Systems With Prefabricated Wiring | PR_30_59_72_21 : Daylight pipes
[5 empty] | SS_70_80 : Lighting Systems | PR_30_59_72_23 : Double glazed daylight pipe diffusers
[5 empty] | SS_70_80_25 : External Lighting Systems | PR_30_59_72_30 : Factory_assembled insulating roof lights (FAIRs)
[5 empty] | SS_70_80_25_05 : Amenity Lighting Systems | PR_30_59_72_32 : Framed roof lights
[5 empty] | SS_70_80_25_70 : Roadway Lighting Systems | PR_30_59_72_36 : Hardwood framed roof window units
[5 empty] | SS_70_80_35 : General Lighting Systems | PR_30_59_72_80 : Softwood framed roof window units
[5 empty] | SS_70_80_35_10 : Central Battery Supplied Emergency Lighting Systems | PR_30_59_72_85 : Stainless steel framed roof window units
[5 empty] | SS_70_80_35_35 : General Lighting Systems With Prefabricated Wiring | PR_30_59_72_94 : Ventilating daylight pipe diffusers
[5 empty] | SS_70_80_35_40 : Hard_wired General Lighting Systems | PR_30_59_96 : Wall venting products
[5 empty] | SS_70_80_85 : Theatrical/ Stage Lighting Systems | PR_30_59_96_33 : Gas venting grilles
[5 empty] | SS_70_80_90 : Underwater Lighting Systems | PR_30_59_96_35 : Ground level vent outlets
[5 empty] | SS_70_80_90_90 : Underwater Lighting Systems | PR_30_59_96_64 : Plastics cavity ventilators
[5 empty] | SS_70_95 : Simple Electrical Systems | PR_30_59_96_93 : Ventilation gratings
[5 empty] | SS_70_95_70 : Domestic Electrical Systems | PR_30_59_96_96 : Wall vent outlets
[5 empty] | SS_70_95_75 : Landscape Electrical Systems | PR_30_59_98 : Windows
[5 empty] | SS_75 : Communications Security Safety And Protection Systems | PR_30_59_98_02 : Aluminium window units
[5 empty] | SS_75_05 : Communications Utility Systems | PR_30_59_98_11 : Carbon steel window units
[5 empty] | SS_75_05_10 : Communications Interception Systems | PR_30_59_98_15 : Composite window units
[5 empty] | SS_75_05_15 : Communications Mast/wireless Transmission Systems | PR_30_59_98_65 : Concrete glazed security window panels
[5 empty] | SS_75_05_90 : Underground Communications Cable Transmission Systems | PR_30_59_98_36 : Hardwood window units
[5 empty] | SS_75_05_95 : Undersea Communications Cable Transmission Systems | PR_30_59_98_72 : Rigid polyurethane (PUR) framed window units
[5 empty] | SS_75_10 : Security Utility Systems | PR_30_59_98_80 : Softwood window units
[5 empty] | SS_75_10_05 : Aerospace Security Detection and Warning Systems | PR_30_59_98_85 : Stainless steel window units
[5 empty] | SS_75_10_50 : Marine and Waterway Security Detection and Warning Systems | PR_30_59_98_93 : Unplasticized polyvinylchloride (PVC_U) window units
[5 empty] | SS_75_15 : Environmental Detection And Warning Systems | PR_30_93 : Unit openings products
[5 empty] | SS_75_15_25 : Earthquake Warning Systems | PR_30_96 : Wire openings products
[5 empty] | SS_75_15_30 : Flood Warning Systems | PR_35 : COVERING AND FINISH PRODUCTS
[5 empty] | SS_75_15_50 : Meteorological Detection Systems | PR_35_31 : Formless covering and finish products
[5 empty] | SS_75_15_55 : Meteorological Warning Systems | PR_35_31_05 : Asphalt, bitumen and resin mixtures
[5 empty] | SS_75_15_85 : Tsunami Warning Systems | PR_35_31_05_03 : Asphalt concrete (AC) base courses
[5 empty] | SS_75_15_95 : Volcanic Eruption Warning Systems | PR_35_31_05_04 : Asphalt concrete (AC) binder courses
[5 empty] | SS_75_20 : Rail Signal And Control Systems | PR_35_31_05_05 : Asphalt concrete (AC) surface courses
[5 empty] | SS_75_20_70 : Railway Signal and Control Systems | PR_35_31_05_07 : Bitumen coated chippings
[5 empty] | SS_75_20_85 : Tramway Signal and Control Systems | PR_35_31_05_08 : Bitumen emulsion and glass fibre sandwich matrix
[5 empty] | SS_75_25 : Road And Bridge Signal and Control Systems | PR_35_31_05_10 : Bonded grit surfacings
[5 empty] | SS_75_25_05 : Bridge Signal and Control Systems | PR_35_31_05_19 : Cut_back and fluxed bitumen binders
[5 empty] | SS_75_25_35 : Highway Signal and Control Systems | PR_35_31_05_36 : Hard paving_grade bitumens
[5 empty] | SS_75_25_70 : Road Signal and Control Systems | PR_35_31_05_37 : Hot_applied oxidized bitumen coatings
[5 empty] | SS_75_25_75 : Roadside Emergency Communication Systems | PR_35_31_05_38 : Hot_rolled asphalt (HRA) base courses
[5 empty] | SS_75_30 : Marine and Waterway Signal and Control Systems | PR_35_31_05_39 : Hot_rolled asphalt (HRA) binder courses
[5 empty] | SS_75_30_20 : Dam Signal and Control Systems | PR_35_31_05_40 : Hot_rolled asphalt (HRA) surface courses and slurries
[5 empty] | SS_75_30_50 : Marine Signal and Control Systems | PR_35_31_05_50 : Mastic asphalt (MA) surface courses
[5 empty] | SS_75_30_95 : Waterway Signal and Control Systems | PR_35_31_05_60 : Paving_grade bitumens
[5 empty] | SS_75_35 : Aerospace Signal and Control Systems | PR_35_31_05_64 : Polyurethane_bound ethylene propylene diene monomer (EPDM) rubber crumb surfacings
[5 empty] | SS_75_45 : Communications Systems | PR_35_31_05_65 : Porous asphalt concrete (PAC) surface courses
[5 empty] | SS_75_45_20 : Data Distribution Systems | PR_35_31_05_71 : Resin_bound mixed aggregate surfacings
[5 empty] | SS_75_45_20_20 : Data Distribution Systems | PR_35_31_05_72 : Roofing, tanking and flooring mastic asphalt (MA)
[5 empty] | SS_75_45_40 : Induction_loop Listening Systems | PR_35_31_05_83 : Stone mastic asphalt (SMA) binder courses
[5 empty] | SS_75_45_40_05 : Audio_frequency Induction_loop Systems | PR_35_31_05_84 : Stone mastic asphalt (SMA) regulating courses
[5 empty] | SS_75_45_45 : Infrared and Radio Frequency Tracking Systems | PR_35_31_05_85 : Stone mastic asphalt (SMA) surface courses
[5 empty] | SS_75_45_50 : Infrared Listening Systems | PR_35_31_06 : Bedding and underlay compounds
[5 empty] | SS_75_45_50_40 : Infrared Listening Systems | PR_35_31_06_12 : Cementitious levelling screed mixes
[5 empty] | SS_75_45_60 : Public Address Systems | PR_35_31_06_15 : Concrete (granolithic) wearing screed mixes
[5 empty] | SS_75_45_60_60 : Public Address Systems | PR_35_31_06_28 : Fibre_reinforced levelling screed mixes
[5 empty] | SS_75_45_85 : Telecommunications Systems | PR_35_31_06_29 : Fine concrete levelling screed mixes
[5 empty] | SS_75_45_85_90 : Telecommunications Systems | PR_35_31_06_38 : High_build floor coatings
[5 empty] | SS_75_45_90 : Television And Radio Distribution Systems | PR_35_31_06_47 : Lightweight aggregate levelling screed mixes
[5 empty] | SS_75_45_90_70 : Radio Distribution Systems | PR_35_31_06_64 : Polymer_modified levelling screed mixes
[5 empty] | SS_75_45_90_90 : Television Distribution Systems | PR_35_31_06_65 : Polymer_modified wearing screed mixes
[5 empty] | SS_75_50 : Electronic Display Systems | PR_35_31_06_69 : Quick_drying levelling screed mixes
[5 empty] | SS_75_50_05 : Advertising Display Systems | PR_35_31_06_72 : Ready_mixed self_smoothing calcium sulfate screeds
[5 empty] | SS_75_50_10 : Clock Systems | PR_35_31_06_73 : Ready_mixed trowelled calcium sulfate screeds
[5 empty] | SS_75_50_20 : Directory Systems | PR_35_31_06_78 : Self_smoothing levelling screed mixes
[5 empty] | SS_75_50_70 : Queue Management Systems | PR_35_31_06_79 : Self_smoothing wearing screed mixes
[5 empty] | SS_75_55 : Timing And Scoring Systems | PR_35_31_06_80 : Smoothing and levelling underlay compounds
[5 empty] | SS_75_55_05 : Athletics Timing And Scoring Systems | PR_35_31_22 : Decorative coatings
[5 empty] | SS_75_55_75 : Swimming Pool Timing And Scoring Systems | PR_35_31_22_02 : Aluminium paints
[5 empty] | SS_75_55_75_75 : Swimming Pool Timing And Scoring Systems | PR_35_31_22_11 : Casein paints
[5 empty] | SS_75_60 : Security Systems | PR_35_31_22_15 : Concrete finishing coats
[5 empty] | SS_75_60_05 : Access Control Systems | PR_35_31_22_16 : Concrete flash coats
[5 empty] | SS_75_60_05_05 : Access Control Systems | PR_35_31_22_17 : Concrete stains
[5 empty] | SS_75_60_05_10 : Audio Intercom Systems | PR_35_31_22_22 : Distempers
[5 empty] | SS_75_60_10 : Closed Circuit Television Systems | PR_35_31_22_30 : Floor dyes
[5 empty] | SS_75_60_10_10 : Cctv Systems | PR_35_31_22_48 : Limewashes
[5 empty] | SS_75_60_40 : Intruder Detection And Alarm Systems | PR_35_31_22_52 : Micaceous iron oxide paints
[5 empty] | SS_75_60_40_40 : Intruder Detection And Alarm Systems | PR_35_31_22_54 : Multi_colour coatings
[5 empty] | SS_75_65 : Detection And Alarm Systems | PR_35_31_22_55 : Multi_colour finish spatter coats
[5 empty] | SS_75_65_30 : Fire Detection And Alarm Systems | PR_35_31_22_62 : Plant oil paints
[5 empty] | SS_75_65_30_05 : Aspirating Detection Systems | PR_35_31_22_64 : Plastic texture paints
[5 empty] | SS_75_65_30_30 : Fire Detection And Alarm Systems | PR_35_31_22_72 : Resin_based breathable masonry paints
[5 empty] | SS_75_65_35 : Gas Detection And Alarm Systems | PR_35_31_22_76 : Semi_transparent timber stains and dyes
[5 empty] | SS_75_65_35_30 : Fixed Gas Detection And Alarm Systems | PR_35_31_22_77 : Silicate_based masonry coatings
[5 empty] | SS_75_65_35_35 : Flow Sample Gas Detection And Alarm Systems | PR_35_31_22_79 : Solvent_based finishing coats
[5 empty] | SS_75_65_70 : Radiation Detection And Alarm Systems | PR_35_31_22_80 : Solvent_borne gloss finishes
[5 empty] | SS_75_65_95 : Water Leak Detection And Alarm Systems | PR_35_31_22_81 : Solvent_borne masonry paints
[5 empty] | SS_75_65_95_90 : Water Leak Detection And Alarm Systems | PR_35_31_22_82 : Solvent_borne matt and flat finishes
[5 empty] | SS_75_65_95_95 : Water Presence Detection And Alarm Systems | PR_35_31_22_83 : Solvent_borne mid_sheen finishes
[5 empty] | SS_75_70 : Safety Systems | PR_35_31_22_95 : Water_borne gloss finishes
[5 empty] | SS_75_70_05 : Assistance Call Systems | PR_35_31_22_96 : Water_borne masonry paints
[5 empty] | SS_75_70_05_05 : Assistance Call Systems | PR_35_31_22_97 : Water_borne matt and flat finishes
[5 empty] | SS_75_70_05_25 : Emergency Voice Communication Systems | PR_35_31_22_98 : Water_borne mid_sheen finishes
[5 empty] | SS_75_70_55 : Nurse Call Systems | PR_35_31_64 : Plasters and renders
[5 empty] | SS_75_70_55_55 : Nurse Call Systems | PR_35_31_64_01 : Acrylic plasters
[5 empty] | SS_75_70_95 : Voice Alarm Systems | PR_35_31_64_02 : Acrylic renders
[5 empty] | SS_75_70_95_95 : Voice Alarm Systems | PR_35_31_64_07 : Biocidal renders
[5 empty] | SS_75_75 : Control Systems | PR_35_31_64_08 : Bonding plasters
[5 empty] | SS_75_75_05 : Building Monitoring And Management Systems | PR_35_31_64_09 : Browning plasters
[5 empty] | SS_75_75_05_10 : Building Monitoring And Management Systems | PR_35_31_64_12 : Cementitious renders
[5 empty] | SS_75_75_05_25 : Electricity Metering Systems | PR_35_31_64_14 : Clay plasters
[5 empty] | SS_75_75_05_30 : Fuel Metering Systems | PR_35_31_64_29 : Factory mixed plasters
[5 empty] | SS_75_75_05_95 : Water Metering Systems | PR_35_31_64_31 : Fibrous plasters
[5 empty] | SS_75_75_50 : Mechanical Engineering Services Control And Management Systems | PR_35_31_64_32 : Finish plasters
[5 empty] | SS_75_75_50_05 : Air_to_air Heat Pump Systems Control Systems | PR_35_31_64_35 : Gypsum plasters
[5 empty] | SS_75_75_50_15 : Climatic Ceiling Panel And Beam Systems Control Systems | PR_35_31_64_42 : Insulating plasters
[5 empty] | SS_75_75_50_20 : Constant Volume Air Conditioning Systems Control Systems | PR_35_31_64_47 : Lime plasters
[5 empty] | SS_75_75_50_25 : Cooling Systems Control Systems | PR_35_31_64_48 : Lime renders
[5 empty] | SS_75_75_50_30 : Fan Coil Unit Air Conditioning Systems Control Systems | PR_35_31_64_64 : Polymer plasters
[5 empty] | SS_75_75_50_40 : Heating Systems Control Systems | PR_35_31_64_65 : Polymer_modified renders
[5 empty] | SS_75_75_50_50 : Mechanical Extract Systems Control Systems | PR_35_31_64_67 : Projection plasters
[5 empty] | SS_75_75_50_55 : Mechanical Ventilation Systems Control Systems | PR_35_31_64_70 : Render_grade resins
[5 empty] | SS_75_75_50_60 : Mixed Mode Ventilation Systems Control Systems | PR_35_31_64_71 : Renovating plasters
[5 empty] | SS_75_75_50_65 : Natural Ventilation Systems Control Systems | PR_35_31_64_77 : Silicone renders
[5 empty] | SS_75_75_50_75 : Smoke And Heat Control Systems Extract Position Control Systems | PR_35_31_64_80 : Solid cast plasters
[5 empty] | SS_75_75_50_80 : Smoke And Heat Control Systems Plant Shutdown Control Systems | PR_35_31_64_84 : Squash court plasters
[5 empty] | SS_75_75_50_85 : Steam And Condensate Systems Control Systems | PR_35_31_64_86 : Synthetic plasters
[5 empty] | SS_75_75_50_90 : Variable Air Volume Air Conditioning Systems Control Systems | PR_35_31_64_98 : X_ray undercoat plasters
[5 empty] | SS_75_75_50_95 : Water Supply Systems Control Systems | PR_35_31_64_99 : Zinc oxychloride plasters
[5 empty] | SS_75_75_50_97 : Water_to_air Heat Pump Systems Control Systems | PR_35_31_65 : Preparation materials, fillers and stoppers
[5 empty] | SS_75_80 : Building Instrumentation Systems | PR_35_31_65_01 : Abrasives
[5 empty] | SS_75_80_50 : Meteorological Instrumentation Systems | PR_35_31_65_21 : Decoratorâ€™s caulks
[5 empty] | SS_75_80_75 : Seismic Instrumentation Systems | PR_35_31_65_22 : Decoratorâ€™s flexible fillers
[5 empty] | SS_75_80_80 : Stress Instrumentation Systems | PR_35_31_65_23 : Degreaser solutions
[5 empty] | SS_75_85 : Protection Systems | PR_35_31_65_24 : Detergent solutions
[5 empty] | SS_75_85_10 : Cathodic Protection Systems | PR_35_31_65_25 : Dusting powders
[5 empty] | SS_75_85_45 : Lightning Protection Systems | PR_35_31_65_26 : Edge sealants
[5 empty] | SS_75_85_45_45 : Lightning Protection Systems | PR_35_31_65_27 : Efflorescence control compounds
[5 empty] | SS_75_90 : Medical Systems | PR_35_31_65_28 : End grain sealers
[5 empty] | SS_75_90_35 : Healthcare Imaging Systems | PR_35_31_65_29 : Fine surface fillers
[5 empty] | SS_75_90_60 : Patient Monitoring and Telemetry Systems | PR_35_31_65_30 : Finishing compounds
[5 empty] | SS_75_95 : Simple Communications Security Safety and Protection Systems | PR_35_31_65_31 : Fire_resistant fillers
[5 empty] | SS_75_95_45 : Domestic Communications And Security Systems | PR_35_31_65_34 : Gypsum_based bedding compounds
[5 empty] | SS_80 : Transport Systems | PR_35_31_65_45 : Knotting
[5 empty] | SS_80_05 : Rail Transport Systems | PR_35_31_65_50 : Masonry stabilizers
[5 empty] | SS_80_05_50 : Monorail Systems | PR_35_31_65_72 : Resin_based stoppers
[5 empty] | SS_80_05_85 : Track Systems | PR_35_31_65_74 : Rust removers
[5 empty] | SS_80_10 : Road Transport Systems | PR_35_31_65_82 : Surface fillers
[5 empty] | SS_80_15 : Operable Bridge Transport Systems | PR_35_31_65_96 : Water_based stoppers
[5 empty] | SS_80_15_05 : Bascule Bridge Systems | PR_35_31_65_97 : Wax_based fillers
[5 empty] | SS_80_15_10 : Cantilever Bridge Systems | PR_35_31_65_98 : Wetting agents
[5 empty] | SS_80_15_20 : Drawbridge Systems | PR_35_31_66 : Preparatory coatings
[5 empty] | SS_80_15_30 : Floating Bridge Systems | PR_35_31_66_02 : Adhesion promoters
[5 empty] | SS_80_15_70 : Retractable Bridge Systems | PR_35_31_66_03 : Alkali_resisting primers
[5 empty] | SS_80_15_75 : Rotating Bridge Systems | PR_35_31_66_07 : Basecoat stains
[5 empty] | SS_80_15_80 : Swing Bridge Systems | PR_35_31_66_08 : Bitumen primers
[5 empty] | SS_80_15_90 : Transporter Bridge Systems | PR_35_31_66_09 : Bonding coats
[5 empty] | SS_80_15_95 : Vertical Lift Bridge Systems | PR_35_31_66_15 : Combined barrier and bonding coats
[5 empty] | SS_80_20 : Marine Transport Systems | PR_35_31_66_16 : Concrete curing coatings
[5 empty] | SS_80_20_75 : Ship Passenger Loading Bridge Systems | PR_35_31_66_21 : Debonding compounds
[5 empty] | SS_80_25 : Waterway Transport Systems | PR_35_31_66_22 : Dressing compounds
[5 empty] | SS_80_30 : Cable Transport Systems | PR_35_31_66_26 : Etching primers
[5 empty] | SS_80_30_05 : Aerial Tram Systems | PR_35_31_66_30 : Floor covering primers
[5 empty] | SS_80_30_10 : Cable Car Systems | PR_35_31_66_34 : Gilding basecoats
[5 empty] | SS_80_30_15 : Chairlift Systems | PR_35_31_66_50 : Mastic asphalt (MA) primers
[5 empty] | SS_80_30_30 : Funicular Systems | PR_35_31_66_51 : Metallic lead primers
[5 empty] | SS_80_30_35 : Gondola Systems | PR_35_31_66_52 : Modified bitumen primers
[5 empty] | SS_80_30_70 : Ropeway Tow Systems | PR_35_31_66_53 : Mordant solutions
[5 empty] | SS_80_30_75 : Surface Lift Systems | PR_35_31_66_55 : Multi_colour finish basecoats
[5 empty] | SS_80_35 : Aerospace Transport Systems | PR_35_31_66_57 : Non_bituminous primers
[5 empty] | SS_80_35_05 : Aircraft Passenger Loading Bridge Systems | PR_35_31_66_60 : Paving primers
[5 empty] | SS_80_35_70 : Rocket Passenger Access Systems | PR_35_31_66_62 : Plaster primers
[5 empty] | SS_80_45 : Lift Systems | PR_35_31_66_63 : Plasterboard primers
[5 empty] | SS_80_45_40 : Inclined Stairlift Systems | PR_35_31_66_67 : Primer_sealers
[5 empty] | SS_80_45_40_40 : Inclined Stairlift Systems | PR_35_31_66_68 : Primer_undercoats
[5 empty] | SS_80_45_50 : Manual Dumbwaiter Systems | PR_35_31_66_70 : Reinforcement treatments
[5 empty] | SS_80_45_75 : Passenger And Goods Lift Systems | PR_35_31_66_71 : Resin coating primers
[5 empty] | SS_80_45_75_25 : Electric Lift Systems | PR_35_31_66_75 : Sanded primers
[5 empty] | SS_80_45_75_35 : Hydraulic Lift Systems | PR_35_31_66_77 : Sealant primers
[5 empty] | SS_80_45_80 : Paternoster Systems | PR_35_31_66_78 : Slip plane bituminous emulsion paint primers
[5 empty] | SS_80_45_85 : Vehicle and Boat Stacking Systems | PR_35_31_66_80 : Solvent_borne basecoats
[5 empty] | SS_80_45_90 : Vertical Platform Lift Systems | PR_35_31_66_81 : Solvent_borne metal primers
[5 empty] | SS_80_45_90_95 : Vertical Platform Lift Systems | PR_35_31_66_82 : Solvent_borne undercoats
[5 empty] | SS_80_45_95 : Warehouse Stacking Systems | PR_35_31_66_83 : Solvent_borne timber primers
[5 empty] | SS_80_50 : Crane And Hoist Systems | PR_35_31_66_88 : Thinners
[5 empty] | SS_80_50_05 : Bulk Handling Crane Systems | PR_35_31_66_92 : Universal primers
[5 empty] | SS_80_50_10 : Container Handling Crane Systems | PR_35_31_66_94 : Water_based acrylic primers
[5 empty] | SS_80_50_20 : Derrick Systems | PR_35_31_66_95 : Water_borne basecoats
[5 empty] | SS_80_50_25 : Dynamic Permanent Access And Safety Equipment Systems | PR_35_31_66_96 : Water_borne metal primers
[5 empty] | SS_80_50_25_30 : Fixed Rig Suspended Access Systems | PR_35_31_66_97 : Water_borne thinned undercoats
[5 empty] | SS_80_50_25_35 : Gantry Access Systems | PR_35_31_66_98 : Water_borne timber primers
[5 empty] | SS_80_50_25_40 : Guided Type Fall Arrest Systems | PR_35_31_66_99 : Water_borne undercoats
[5 empty] | SS_80_50_25_50 : Mobile Rig Monorail Suspended Access Systems | PR_35_31_67 : Preservative and fire retardant treatments
[5 empty] | SS_80_50_25_55 : Mobile Rig Tracked Suspended Access Systems | PR_35_31_67_07 : Borate pellet and rod preservatives
[5 empty] | SS_80_50_25_60 : Mobile Rig Trackless Suspended Access Systems | PR_35_31_67_08 : Boron compound preservatives
[5 empty] | SS_80_50_25_70 : Robotic Cleaning Systems | PR_35_31_67_14 : Clear flame_retardant finishes
[5 empty] | SS_80_50_25_75 : Single Point Anchorage Fall Arrest Systems | PR_35_31_67_15 : Copper_organic preservatives
[5 empty] | SS_80_50_25_85 : Travelling Ladder Access Systems | PR_35_31_67_24 : Dry interior fire retardant solutions
[5 empty] | SS_80_50_35 : Hoist Systems | PR_35_31_67_33 : Glycol_borne preservatives
[5 empty] | SS_80_50_40 : Industrial Crane Systems | PR_35_31_67_37 : House longhorn beetle timber treatments
[5 empty] | SS_80_60 : Escalator And Moving Walk Systems | PR_35_31_67_39 : Humidity_resistant fire retardant solutions
[5 empty] | SS_80_60_25 : Escalator Systems | PR_35_31_67_42 : Interior fire retardant solutions
[5 empty] | SS_80_60_25_25 : Escalator Systems | PR_35_31_67_47 : Leach_resistant fire retardant solutions
[5 empty] | SS_80_60_50 : Moving Walk Systems | PR_35_31_67_52 : Micro_emulsion_borne preservatives
[5 empty] | SS_80_60_50_50 : Moving Walk Systems | PR_35_31_67_58 : Organic solvent preservatives
[5 empty] | SS_80_65 : Conveying Systems | PR_35_31_67_59 : Organic solvent_borne preservatives
[5 empty] | SS_80_65_05 : Automatic Guided Vehicle Systems | PR_35_31_67_88 : Thatch fire_preservative treatments
[5 empty] | SS_80_65_10 : Baggage Handling Systems | PR_35_31_67_89 : Thatch fire retardant treatments
[5 empty] | SS_80_65_15 : Bulk Material Conveying Systems | PR_35_31_67_96 : Water_borne preservatives
[5 empty] | SS_80_65_20 : Cargo Handling Systems | PR_35_31_67_97 : Water_based micro_emulsion preservatives
[5 empty] | SS_80_65_60 : Parcel Sorting Systems | PR_35_31_68 : Protective coatings
[5 empty] | SS_80_65_65 : Piece Conveying Systems | PR_35_31_68_01 : Acrylic_based waterproof coatings
[5 empty] | SS_80_65_70 : Pneumatic Conveying Systems | PR_35_31_68_02 : Anionic bitumen emulsions
[5 empty] | SS_80_65_75 : Pneumatic Document Conveying Systems | PR_35_31_68_03 : Anodized coatings
[5 empty] | SS_80_65_75_60 : Pneumatic Document Conveying Systems | PR_35_31_68_04 : Anti_carbonation coatings
[5 empty] | SS_80_65_95 : Warehouse Conveying Systems | PR_35_31_68_05 : Anti_graffiti coatings
[5 empty] | SS_80_75 : Turntable Systems | PR_35_31_68_06 : Barrier coats
[5 empty] | SS_80_75_20 : Display Turntable Systems | PR_35_31_68_07 : Bitumen_based black coatings
[5 empty] | SS_80_75_30 : Floor Turntable Systems | PR_35_31_68_09 : Bitumen emulsion waterproof coatings
[5 empty] | SS_80_75_40 : Industrial Turntable Systems | PR_35_31_68_10 : Black bitumen coatings
[5 empty] | SS_80_75_70 : Railway Turntable Systems | PR_35_31_68_11 : Cationic bitumen emulsions
[5 empty] | SS_80_75_75 : Stage Turntable Systems | PR_35_31_68_12 : Cellulose coatings
[5 empty] | SS_80_95 : Simple Transport Systems | PR_35_31_68_14 : Clear floor varnishes
[5 empty] | SS_80_95_45 : Domestic Lift Systems | PR_35_31_68_15 : Clear varnishes
[5 empty] | SS_85 : Process Engineering Systems | PR_35_31_68_16 : Cold_applied bitumen solutions
[5 empty] | SS_85_95 : Simple Process Engineering Systems | PR_35_31_68_17 : Cold_applied polymer_modified bitumen waterproof coatings
[5 empty] | SS_90 : Not Used | PR_35_31_68_18 : Concrete polishes
[5 empty] | SS_95 : Soft Fm Systems | PR_35_31_68_21 : Cork tile polyurethane (PUR) varnishes
[5 empty] | SS_95_00 : Demand For Space | PR_35_31_68_27 : Epoxy resin coatings
[5 empty] | SS_95_05 : Demand For Technical Infrastructure | PR_35_31_68_28 : Epoxy underwater coatings
[5 empty] | SS_95_10 : Demand For Cleaning | PR_35_31_68_29 : Floor coating resins
[5 empty] | SS_95_15 : Demand Related To Outdoor Space | PR_35_31_68_30 : Floor polishes
[5 empty] | SS_95_20 : Workplace_related Demand | PR_35_31_68_33 : Fungicidal coatings
[5 empty] | SS_95_25 : Specific Demand Related To Space and Infrastructure | PR_35_31_68_36 : Hard wax oils
[5 empty] | SS_95_30 : Demand For Health Safety and Security | PR_35_31_68_37 : Heat_resisting coatings
[5 empty] | SS_95_35 : Hospitality Demands | PR_35_31_68_38 : Hot_applied polymer_modified bitumen waterproof coatings
[5 empty] | SS_95_40 : Demand For Information and Communication | PR_35_31_68_39 : Hot dip galvanized coatings
[5 empty] | SS_95_45 : Demand For Logistics | PR_35_31_68_40 : Hygienic coatings
[5 empty] | SS_95_50 : Demand For Integrated Management Consultancy and Administration | PR_35_31_68_43 : Intumescent protective coatings
[5 empty] | SS_95_55 : Specific Demand Of Administrative Commercial and Protective Service Organizations | PR_35_31_68_46 : Lacquers
[5 empty] | SS_95_60 : Specific Demand Of Educational Scientific and Information Organizations | PR_35_31_68_47 : Liquid tanking resins
[5 empty] | SS_95_65 : Specific Demand Of Industrial Organizations | PR_35_31_68_51 : Mastic asphalt (MA) polishes
[5 empty] | SS_95_70 : Specific Demand Of Medical Health and Welfare Organizations | PR_35_31_68_52 : Membrane walkway coatings
[5 empty] | SS_95_75 : Specific Demand Of Recreational Organizations | PR_35_31_68_55 : Multi_colour finish glaze coats
[5 empty] | SS_95_80 : Specific Demand Of Religious Organizations | PR_35_31_68_60 : Patination oils
[5 empty] | SS_95_85 : Specific Demand Of Residential Organizations | PR_35_31_68_63 : Polyester resin waterproof coatings
[5 empty] | SS_95_90 : Specific Demand Of Utility and Civil Engineering Organizations | PR_35_31_68_64 : Polyurethane (PUR) waterproof coatings
[5 empty] | SS_95_95 : Specific Demand Of other Organizations | PR_35_31_68_65 : Polyvinylidene fluoride (PVDF) coatings
[5 empty] | NRM 00 : Facilitating Works | PR_35_31_68_66 : Powder coatings
[5 empty] | NRM 00 01 : Hazardous material Removal | PR_35_31_68_74 : Sherardized coatings
[5 empty] | NRM 00 01 01 : Toxic and hazardous material removal | PR_35_31_68_81 : Solar reflective coatings
[5 empty] | NRM 00 01 02 : Contaminated land | PR_35_31_68_86 : Surfacing resins
[5 empty] | NRM 00 01 03 : Eradication of plant growth | PR_35_31_68_87 : Tar_based black coatings
[5 empty] | NRM 00 02 : Major demolition works | PR_35_31_68_88 : Thermoplastic block copolymer waterproof coatings
[5 empty] | NRM 00 02 01 : Demolition works | PR_35_31_68_96 : Water_dispersible polymer waterproof coatings
[5 empty] | NRM 00 03 : Specialist ground works | PR_35_31_68_97 : Water repellents
[5 empty] | NRM 00 03 01 : Site de_watering and pumping | PR_35_31_68_98 : Yacht varnishes
[5 empty] | NRM 00 03 02 : Soil stabilisation measures | PR_35_31_68_99 : Zinc plating
[5 empty] | NRM 00 03 03 : Ground gas venting measures | PR_35_31_77 : Sealers
[5 empty] | NRM 00 04 : Temporary diversion works | PR_35_31_77_05 : Anti_graffiti sealers
[5 empty] | NRM 00 04 01 : Temporary diversion works | PR_35_31_77_08 : Bitumen_based impregnating sealers
[5 empty] | NRM 00 05 : Extraordinary site investigation works | PR_35_31_77_12 : Cement_based screed surface sealers
[5 empty] | NRM 00 05 01 : Archaeological investigation | PR_35_31_77_15 : Concrete sealers
[5 empty] | NRM 00 05 02 : Reptile and wildlife mitigation measures | PR_35_31_77_16 : Cork flooring sealers
[5 empty] | NRM 00 05 03 : Other extraordinary site investigation works | PR_35_31_77_24 : Dry shake finish sealers
[5 empty] | NRM 01 : Substructure | PR_35_31_77_25 : Dustproofing sealers
[5 empty] | NRM 01 01 : Foundations | PR_35_31_77_29 : Floor seals
[5 empty] | NRM 01 01 01 : Standard foundations | PR_35_31_77_30 : Floor surface sealers
[5 empty] | NRM 01 01 02 : Specialist foundation systems | PR_35_31_77_42 : Intumescent coating sealers
[5 empty] | NRM 01 01 03 : Lowest floor construction | PR_35_31_77_50 : Mastic asphalt (MA) oil_resistant sealers
[5 empty] | NRM 01 01 04 : Basement excavation | PR_35_31_77_60 : Paving sealers and stabilizers
[5 empty] | NRM 01 01 05 : Basement retaining walls | PR_35_31_77_72 : Resin floor sealers
[5 empty] | NRM 02 : Superstructure | PR_35_31_77_76 : Sealers
[5 empty] | NRM 02 01 : Frame | PR_35_31_77_84 : Sprayed monolithic coating sealers
[5 empty] | NRM 02 01 01 : Steel frames | PR_35_31_77_89 : Timber floor sealers
[5 empty] | NRM 02 01 02 : Space decks | PR_35_31_77_92 : Ultra violet (UV)_resistant sealers
[5 empty] | NRM 02 01 03 : Concrete casings to steel frames | PR_35_31_85 : Specialist coatings
[5 empty] | NRM 02 01 04 : Concrete frames | PR_35_31_85_02 : Acoustic chute coatings
[5 empty] | NRM 02 01 05 : Timber frames | PR_35_31_85_03 : Anti_climb paints
[5 empty] | NRM 02 01 06 : Other frame systems | PR_35_31_85_24 : Dry rot paints
[5 empty] | NRM 02 02 : Upper floors | PR_35_31_85_35 : Gilding leaf
[5 empty] | NRM 02 02 01 : Floors | PR_35_31_85_46 : Light duty road markings
[5 empty] | NRM 02 02 02 : Balconies | PR_35_31_85_47 : Line marking paints
[5 empty] | NRM 02 02 03 : Drainage to balconies | PR_35_31_85_48 : Luminous paints
[5 empty] | NRM 02 03 : Roof | PR_35_31_85_62 : Polyurethane (PUR) rubber spray surfaces
[5 empty] | NRM 02 03 01 : Roof structure | PR_35_31_85_72 : Radiator enamels
[5 empty] | NRM 02 03 02 : Roof coverings | PR_35_31_85_78 : Slip plane bituminous emulsion paints
[5 empty] | NRM 02 03 03 : Specialist roof systems | PR_35_31_85_80 : Slip_resistant surface treatments
[5 empty] | NRM 02 03 04 : Roof drainage | PR_35_31_85_82 : Surface hardeners
[5 empty] | NRM 02 03 05 : Rooflights skylights and openings | PR_35_31_85_90 : Thermoplastic road markings
[5 empty] | NRM 02 03 06 : Roof features | PR_35_31_85_96 : Water_borne resin coatings
[5 empty] | NRM 02 04 : Stairs and ramps | PR_35_31_85_98 : Wearing surface dry shake material
[5 empty] | NRM 02 04 01 : Stair and ramp structures | PR_35_57 : Non_rigid sheet, mat and strip covering and finish products
[5 empty] | NRM 02 04 02 : Stair and ramp finishes | PR_35_57_11 : Carpets, carpet tiles, underlays and mats
[5 empty] | NRM 02 04 03 : Stair and ramp balustrades and handrails | PR_35_57_11_05 : Axminster carpets
[5 empty] | NRM 02 04 04 : Ladders and chutes and slides | PR_35_57_11_11 : Cellular plastics underlays
[5 empty] | NRM 02 05 : External walls | PR_35_57_11_13 : Cellular rubber underlays
[5 empty] | NRM 02 05 01 : External walls above ground floor level | PR_35_57_11_15 : Combined fibrous or non_fibrous underlays
[5 empty] | NRM 02 05 02 : External enclosing walls below ground level | PR_35_57_11_24 : Dry felt paper interlays
[5 empty] | NRM 02 05 03 : Solar and rainscreen cladding | PR_35_57_11_26 : Entrance mats
[5 empty] | NRM 02 05 04 : External soffits | PR_35_57_11_28 : Ethylene propylene diene monomer (EPDM) rubber mats
[5 empty] | NRM 02 05 05 : Subsidiary walls balustrades handrails railings and proprietary balconies | PR_35_57_11_29 : Flat surface needled carpet tiles
[5 empty] | NRM 02 05 06 : Facade access and cleaning systems | PR_35_57_11_30 : Flat surface needled carpets
[5 empty] | NRM 02 06 : Windows and external doors | PR_35_57_11_31 : Flocked carpets
[5 empty] | NRM 02 06 01 : External windows | PR_35_57_11_36 : Hessian_faced cork underlays
[5 empty] | NRM 02 06 02 : External doors | PR_35_57_11_38 : High voltage safety mats
[5 empty] | NRM 02 07 : Internal walls and partitions | PR_35_57_11_40 : Impregnated fibrous underlays
[5 empty] | NRM 02 07 01 : Walls and partitions | PR_35_57_11_45 : Knitted carpets
[5 empty] | NRM 02 07 02 : Balustrades and handrails | PR_35_57_11_46 : Loose_laid cushion matting
[5 empty] | NRM 02 07 03 : Moveable room dividers | PR_35_57_11_47 : Loose_laid fatigue matting
[5 empty] | NRM 02 07 04 : Cubicles | PR_35_57_11_49 : Loose_laid matting
[5 empty] | NRM 02 08 : Internal doors | PR_35_57_11_51 : Low voltage safety mats
[5 empty] | NRM 02 08 01 : Internal doors | PR_35_57_11_56 : Needled felt underlays
[5 empty] | NRM 03 : Internal finishes | PR_35_57_11_57 : Needled pile carpet tiles
[5 empty] | NRM 03 01 : Wall finishes | PR_35_57_11_58 : Needled pile carpets
[5 empty] | NRM 03 01 01 : Finishes to walls | PR_35_57_11_62 : Pile carpet tiles
[5 empty] | NRM 03 02 : Floor finishes | PR_35_57_11_64 : Pile carpets
[5 empty] | NRM 03 02 01 : Finishes to floors | PR_35_57_11_66 : Polybutyl teraphthalate (PBT) bristle mats
[5 empty] | NRM 03 02 02 : Raised access floors | PR_35_57_11_68 : Polyvinylchloride (PVC) bristle mats
[5 empty] | NRM 03 03 : Ceiling finishes | PR_35_57_11_72 : Reed mats
[5 empty] | NRM 03 03 01 : Finishes to ceilings | PR_35_57_11_74 : Rubber crumb underlays
[5 empty] | NRM 03 03 02 : False ceilings | PR_35_57_11_91 : Tufted carpets
[5 empty] | NRM 03 03 03 : Demountable suspended ceilings | PR_35_57_11_97 : Wilton carpets
[5 empty] | NRM 04 : Fittings furnishings and equipment | PR_35_57_15 : Composite surfacing and underlay products
[5 empty] | NRM 04 01 : Fittings furnishings and equipment | PR_35_57_15_40 : In situ polymer shock absorption layers
[5 empty] | NRM 04 01 01 : General fittings furnishings and equipment | PR_35_57_15_42 : Interlocking shock absorption panels
[5 empty] | NRM 04 01 02 : Domestic kitchen fittings and equipment | PR_35_57_15_75 : Sand enveloped shock absorption layers
[5 empty] | NRM 04 01 03 : Special purpose fittings and furnishings and equipment | PR_35_57_71 : Resilient floor coverings
[5 empty] | NRM 04 01 04 : Signs and notices | PR_35_57_71_02 : Agglomerated composition cork tiles
[5 empty] | NRM 04 01 05 : Works of art | PR_35_57_71_04 : Agglomerated composition cork tiles with polyvinylchloride (PVC) wearing layer
[5 empty] | NRM 04 01 06 : Equipment | PR_35_57_71_13 : Composite rubber tiles
[5 empty] | NRM 04 01 07 : Internal Planting | PR_35_57_71_15 : Cork linoleum (cork carpet) sheets
[5 empty] | NRM 04 01 08 : Bird and vermin control | PR_35_57_71_17 : Cork_backed linoleum sheets
[5 empty] | NRM 05 : Services | PR_35_57_71_19 : Cork_backed polyvinylchloride (PVC) sheets
[5 empty] | NRM 05 01 : Sanitary installations | PR_35_57_71_20 : Cork_backed polyvinylchloride (PVC) tiles
[5 empty] | NRM 05 01 01 : Sanitary appliances | PR_35_57_71_25 : Ethylene propylene diene monomer (EPDM) rubber tiles
[5 empty] | NRM 05 01 02 : Sanitary ancilliaries | PR_35_57_71_26 : Expanded (cushioned) polyvinylchloride (PVC) sheets
[5 empty] | NRM 05 01 03 : Pods | PR_35_57_71_27 : Expanded (cushioned) polyvinylchloride (PVC) tiles
[5 empty] | NRM 05 02 : Services equipment | PR_35_57_71_28 : Filled fibrous_backed polyvinylchloride (PVC) sheets
[5 empty] | NRM 05 02 01 : Services equipment | PR_35_57_71_29 : Flow applied flooring
[5 empty] | NRM 05 03 : Disposal installations | PR_35_57_71_31 : Foam_backed linoleum sheets
[5 empty] | NRM 05 03 01 : Foul drainage above ground | PR_35_57_71_32 : Foam_backed smooth rubber sheets
[5 empty] | NRM 05 03 02 : Laboratory and industrial liquid waste drainage | PR_35_57_71_33 : Granular rubber sheets
[5 empty] | NRM 05 03 03 : Refuse disposal | PR_35_57_71_35 : Granular rubber tiles
[5 empty] | NRM 05 04 : Water installations | PR_35_57_71_36 : Hammered rubber tiles
[5 empty] | NRM 05 04 01 : Mains water supply | PR_35_57_71_38 : Heavy duty flow_applied flooring
[5 empty] | NRM 05 04 02 : Cold water distribution | PR_35_57_71_40 : Hot welding rods
[5 empty] | NRM 05 04 03 : Hot water distribution | PR_35_57_71_43 : Jute or polyester felt_backed polyvinylchloride (PVC) sheets
[5 empty] | NRM 05 04 04 : Local hot water distribution | PR_35_57_71_44 : Jute or polyester felt_backed polyvinylchloride (PVC) tiles
[5 empty] | NRM 05 04 05 : Steam and condensate distribution | PR_35_57_71_46 : Linoleum sheets
[5 empty] | NRM 05 05 : Heat source | PR_35_57_71_49 : Linoleum tiles
[5 empty] | NRM 05 05 01 : Heat source | PR_35_57_71_55 : Multilayer flooring
[5 empty] | NRM 05 06 : Space heating and air conditioning | PR_35_57_71_61 : Particle_based enhanced slip resistant polyvinylchloride (PVC) sheets
[5 empty] | NRM 05 06 01 : Central heating | PR_35_57_71_62 : Particle_based enhanced slip resistant polyvinylchloride (PVC) tiles
[5 empty] | NRM 05 06 02 : Local heating | PR_35_57_71_64 : Polyvinylchloride (PVC) foam_backed PVC sheets
[5 empty] | NRM 05 06 03 : Central cooling | PR_35_57_71_65 : Polyvinylchloride (PVC) foam_backed PVC tiles
[5 empty] | NRM 05 06 04 : Local cooling | PR_35_57_71_67 : Polyvinylchloride (PVC) sheets
[5 empty] | NRM 05 06 05 : Central heating and cooling | PR_35_57_71_68 : Polyvinylchloride (PVC) tiles
[5 empty] | NRM 05 06 06 : Local heating and cooling | PR_35_57_71_72 : Relief rubber sheets
[5 empty] | NRM 05 06 07 : Central air conditioning | PR_35_57_71_74 : Relief rubber tiles
[5 empty] | NRM 05 06 08 : Local air conditioning | PR_35_57_71_76 : Semi_flexible polyvinylchloride (PVC) tiles
[5 empty] | NRM 05 07 : Ventilation systems | PR_35_57_71_80 : Smooth rubber sheets
[5 empty] | NRM 05 07 01 : Central ventilation | PR_35_57_71_84 : Smooth rubber tiles
[5 empty] | NRM 05 07 02 : Local and special ventilation | PR_35_57_71_86 : Solid rubber sheets
[5 empty] | NRM 05 07 03 : Smoke extract and control | PR_35_57_22 : Decorative papers and roll coverings
[5 empty] | NRM 05 08 : Electrical installations | PR_35_57_22_08 : Border papers
[5 empty] | NRM 05 08 01 : Electrical mains and sub_mains distribution | PR_35_57_22_15 : Cork roll coverings
[5 empty] | NRM 05 08 02 : Power installations | PR_35_57_22_38 : Heavy duty roll coverings
[5 empty] | NRM 05 08 03 : Lighting installations | PR_35_57_22_42 : Ingrain roll coverings
[5 empty] | NRM 05 08 04 : Specialist lighting installations | PR_35_57_22_46 : Linen_backed lining papers
[5 empty] | NRM 05 08 05 : Local electricity generation systems | PR_35_57_22_48 : Lining papers
[5 empty] | NRM 05 08 06 : Earthing and bonding systems | PR_35_57_22_51 : Metal foil roll coverings
[5 empty] | NRM 05 09 : Fuel installations | PR_35_57_22_52 : Metallic effect roll coverings
[5 empty] | NRM 05 09 01 : Fuel storage | PR_35_57_22_53 : Metalized roll coverings
[5 empty] | NRM 05 09 02 : Fuel distribution systems | PR_35_57_22_54 : Mural roll coverings
[5 empty] | NRM 05 10 : Lift and conveyor installations and sytems | PR_35_57_22_58 : Non_woven lining papers
[5 empty] | NRM 05 10 01 : Lifts and enclosed hoists | PR_35_57_22_60 : Paper roll coverings
[5 empty] | NRM 05 10 02 : Escalators | PR_35_57_22_72 : Relief roll coverings
[5 empty] | NRM 05 10 03 : Moving pavements | PR_35_57_22_88 : Textile roll coverings
[5 empty] | NRM 05 10 04 : Powered stair lifts | PR_35_57_22_90 : Textured effect roll coverings
[5 empty] | NRM 05 10 05 : Conveyors | PR_35_57_22_95 : Vinyl roll coverings
[5 empty] | NRM 05 10 06 : Dock levellers and scissor lifts | PR_35_90 : Trim products
[5 empty] | NRM 05 10 07 : Cranes and unenclosed hoists | PR_35_90_07 : Beads, stops and fillets
[5 empty] | NRM 05 10 08 : Car lifts car stacking systems turntables and the like | PR_35_90_07_04 : Angle fillets
[5 empty] | NRM 05 10 09 : Document handling systems | PR_35_90_07_08 : Bitumen impregnated fibreboard fillets
[5 empty] | NRM 05 10 10 : Other transport systems | PR_35_90_07_12 : Ceramic tile angle beads
[5 empty] | NRM 05 11 : Fire and lightning protection | PR_35_90_07_24 : Dry lining beads
[5 empty] | NRM 05 11 01 : Fire fighting systems | PR_35_90_07_33 : Glazing beads
[5 empty] | NRM 05 11 02 : Fire suppression systems | PR_35_90_07_36 : Hardwood fillets
[5 empty] | NRM 05 11 03 : Lightning protection | PR_35_90_07_63 : Plaster beads
[5 empty] | NRM 05 12 : Communication security and control systems | PR_35_90_07_72 : Render beads
[5 empty] | NRM 05 12 01 : Communication systems | PR_35_90_07_73 : Render stops
[5 empty] | NRM 05 12 02 : Security systems | PR_35_90_07_88 : Thin_coat plaster beads
[5 empty] | NRM 05 12 03 : Central control and building management systems | PR_35_90_15 : Concrete construction joint accessories
[5 empty] | NRM 05 13 : Specialist installations and systems | PR_35_90_15_08 : Bottom_of_slab plastics crack inducers
[5 empty] | NRM 05 13 01 : Specialist piped supply systems | PR_35_90_15_11 : Carbon steel arris armourings
[5 empty] | NRM 05 13 02 : Specialist refrigeration systems | PR_35_90_15_12 : Carbon steel shear load connectors
[5 empty] | NRM 05 13 03 : Other specialist mechanical installations and systems | PR_35_90_15_13 : Carbon steel strip crack inducers
[5 empty] | NRM 05 13 04 : Specialist electrical and electronic installation systems | PR_35_90_15_14 : Centrally_placed rubber flexible waterstops
[5 empty] | NRM 05 13 05 : Water features | PR_35_90_15_15 : Centrally_placed polyvinylchloride (PVC) elastomer flexible waterstops
[5 empty] | NRM 05 14 : Builders work in connection with services | PR_35_90_15_16 : Centrally_placed unplasticized polyvinylchloride (PVC_U) flexible waterstops
[5 empty] | NRM 05 14 01 : General builders work | PR_35_90_15_37 : Headed stud shear connectors
[5 empty] | NRM 05 15 : Testing and commissioning of services | PR_35_90_15_42 : Injectable hose waterstops
[5 empty] | NRM 05 15 01 : Testing and commissioning of services | PR_35_90_15_63 : Plastics strip crack inducers
[5 empty] | NRM 05 15 02 : Painting and decorations | PR_35_90_15_74 : Rubber hydrophilic waterstops
[5 empty] | NRM 05 15 03 : Resetting to works and testing and commissioning | PR_35_90_15_77 : Shrinkage tube crack inducers
[5 empty] | NRM 06 : Complete buildings and building units | PR_35_90_15_82 : Stainless steel arris armourings
[5 empty] | NRM 06 01 : Prefabricated buildings | PR_35_90_15_83 : Stainless steel shear load connectors
[5 empty] | NRM 06 01 01 : Complete buildings | PR_35_90_15_84 : Stainless steel strip crack inducers
[5 empty] | NRM 06 01 02 : Building units | PR_35_90_15_85 : Surface mounted polyvinylchloride (PVC) flexible waterstops
[5 empty] | NRM 07 : Work to existing buildings | PR_35_90_15_86 : Synthetic elastomer hydrophilic waterstops
[5 empty] | NRM 07 01 : Minor demolition works and alteration works | PR_35_90_22 : Dividing and edge strips
[5 empty] | NRM 07 01 01 : Minor demolition and alteration works | PR_35_90_22_36 : Hardwood edgings
[5 empty] | NRM 07 02 : Repairs to existing services | PR_35_90_22_51 : Metal angle edgings
[5 empty] | NRM 07 02 01 : Existing services | PR_35_90_22_52 : Metal edgings
[5 empty] | NRM 07 03 : Damp_proof courses or fungus and beetle eradication | PR_35_90_22_63 : Plastics edgings
[5 empty] | NRM 07 03 01 : Damp_proof courses | PR_35_90_22_66 : Preformed tiling strip joints
[5 empty] | NRM 07 03 02 : Fungus and beetle eradication | PR_35_90_22_72 : Recycled plastics edgings
[5 empty] | NRM 07 04 : Facade retention | PR_35_90_22_80 : Softwood edgings
[5 empty] | NRM 07 04 01 : Facade retention | PR_35_90_27 : Expansion joints
[5 empty] | NRM 07 05 : Cleaning existing surfaces | PR_35_90_27_11 : Chloroprene and aluminium expansion joints
[5 empty] | NRM 07 05 01 : Cleaning existing surfaces | PR_35_90_27_12 : Chloroprene and copper expansion joints
[5 empty] | NRM 07 05 02 : Protective coatings to existing surfaces | PR_35_90_27_13 : Chloroprene and lead expansion joints
[5 empty] | NRM 07 06 : Renovation works | PR_35_90_27_14 : Chloroprene and stainless steel expansion joints
[5 empty] | NRM 07 06 01 : Masonry repairs | PR_35_90_27_15 : Chloroprene and zinc expansion joints
[5 empty] | NRM 07 06 02 : Concrete repairs | PR_35_90_28 : Exterior trims
[5 empty] | NRM 07 06 03 : Metal repairs | PR_35_90_28_02 : Aluminium sills
[5 empty] | NRM 07 06 04 : Timber repairs | PR_35_90_28_11 : Carbon steel sills
[5 empty] | NRM 07 06 05 : Plastics repairs | PR_35_90_28_15 : Cover caps
[5 empty] | NRM 08 : External works | PR_35_90_28_23 : Double skin glass_reinforced plastics (GRP) components
[5 empty] | NRM 08 01 : Site preparation works | PR_35_90_28_28 : External extension sills
[5 empty] | NRM 08 01 01 : Site clearance | PR_35_90_28_36 : Hardwood copings
[5 empty] | NRM 08 01 02 : Preparatory groundworks | PR_35_90_28_37 : Hardwood edgings
[5 empty] | NRM 08 02 : Roads paths and pavings | PR_35_90_28_38 : Hardwood finishing trims
[5 empty] | NRM 08 02 01 : Roads paths and pavings | PR_35_90_28_39 : Hardwood trim boards
[5 empty] | NRM 08 02 02 : Special surfacings and pavings | PR_35_90_28_50 : Membrane standing seam profiles
[5 empty] | NRM 08 03 : Planting | PR_35_90_28_51 : Metal drip trims
[5 empty] | NRM 08 03 01 : Seeding and turfing | PR_35_90_28_52 : Metal finishing trims
[5 empty] | NRM 08 03 02 : External planting | PR_35_90_28_62 : Plastics and composite material trim boards
[5 empty] | NRM 08 03 03 : Irrigation systems | PR_35_90_28_64 : Polyvinylchloride (PVC) standing seam profiles
[5 empty] | NRM 08 04 : Fencing railings and walls | PR_35_90_28_72 : Roof membrane perimeter trims
[5 empty] | NRM 08 04 01 : Fencing and railings | PR_35_90_28_76 : Single skin ribbed glass_reinforced plastics (GRP) components
[5 empty] | NRM 08 04 02 : Walls and screens | PR_35_90_28_79 : Softwood copings
[5 empty] | NRM 08 04 03 : Retaining walls | PR_35_90_28_80 : Softwood edgings
[5 empty] | NRM 08 04 04 : Barriers and guardrails | PR_35_90_28_81 : Softwood finishing trims
[5 empty] | NRM 08 05 : External fixtures | PR_35_90_28_82 : Softwood trim boards
[5 empty] | NRM 08 05 01 : Site and street furniture and equipment | PR_35_90_28_84 : Stainless steel undersills
[5 empty] | NRM 08 05 02 : Ornamental features | PR_35_90_28_85 : Stainless steel sills
[5 empty] | NRM 08 06 : External drainage | PR_35_90_28_92 : Unplasticized polyvinylchloride (PVC_U) finishing trims
[5 empty] | NRM 08 06 01 : Surface water and foul water drainage | PR_35_90_28_93 : Unplasticized polyvinylchloride (PVC_U) sills
[5 empty] | NRM 08 06 02 : Ancillary drainage systems | PR_35_90_30 : Flashings and aprons
[5 empty] | NRM 08 06 03 : External chemical and toxic and industrial liquid waste drainge | PR_35_90_30_01 : Aluminium flashings and aprons
[5 empty] | NRM 08 06 04 : Land drainage | PR_35_90_30_08 : Bitumen_based flashings and aprons
[5 empty] | NRM 08 07 : External services | PR_35_90_30_15 : Copper flashings and aprons
[5 empty] | NRM 08 07 01 : Water mains supply | PR_35_90_30_34 : Glass_reinforced plastics (GRP) flashings and aprons
[5 empty] | NRM 08 07 02 : Electricity mains supply | PR_35_90_30_64 : Polyethylene (PE)_based flashings and aprons
[5 empty] | NRM 08 07 03 : External transformation devices | PR_35_90_30_72 : Recycled plastics flashings and aprons
[5 empty] | NRM 08 07 04 : Electricity distribution to external plant and equipment | PR_35_90_30_83 : Stainless steel flashings and aprons
[5 empty] | NRM 08 07 05 : Gas mains supply | PR_35_90_30_99 : Zinc flashings and aprons
[5 empty] | NRM 08 07 06 : Telecommunications and other communication system connections | PR_35_90_31 : Floor and stair trims
[5 empty] | NRM 08 07 07 : External fuel storage and piped distribution systems | PR_35_90_31_11 : Carpet gripper strips
[5 empty] | NRM 08 07 08 : External security systems | PR_35_90_31_27 : Flexible polyvinylchloride (PVC) stair nosings
[5 empty] | NRM 08 07 09 : Site and street lighting systems | PR_35_90_31_28 : Floor construction joint trims
[5 empty] | NRM 08 07 10 : Local and district heating installations | PR_35_90_31_29 : Floor cover strips
[5 empty] | NRM 08 07 11 : Builders work in connection with external services | PR_35_90_31_30 : Floor dividing strips
[5 empty] | NRM 08 08 : Minor building works and ancillary buildings | PR_35_90_31_31 : Floor edge trims
[5 empty] | NRM 08 08 01 : Minor building works | PR_35_90_31_32 : Floor edging strips
[5 empty] | NRM 08 08 02 : Ancillary buildings and structures | PR_35_90_31_33 : Floor threshold strips
[5 empty] | NRM 08 08 03 : Underpinning to external site boundary walls | PR_35_90_31_36 : Hardwood floor threshold strips
[5 empty] | NRM 09 : Contractors management and administration | PR_35_90_31_37 : Hardwood stair trims
[5 empty] | NRM 09 01 : Employers requirements | PR_35_90_31_50 : Mat well frames
[5 empty] | NRM 09 01 01 : Site accommodation | PR_35_90_31_58 : One part floor transition strips
[5 empty] | NRM 09 01 02 : Site records | PR_35_90_31_66 : Preformed strip joints to screeds
[5 empty] | NRM 09 01 03 : Handover and post_occupancy requirements | PR_35_90_31_70 : Radiator pipe floor covers
[5 empty] | NRM 09 02 : Main contractors cost items | PR_35_90_31_71 : Raised access floor level_change trims
[5 empty] | NRM 09 02 01 : Management and staff | PR_35_90_31_72 : Raised access floor vertical edging panels
[5 empty] | NRM 09 02 02 : Site establishment | PR_35_90_31_73 : Render_grade resin coves
[5 empty] | NRM 09 02 03 : Temporary services | PR_35_90_31_74 : Rigid stair nosings
[5 empty] | NRM 09 02 04 : Security | PR_35_90_31_75 : Rubber composite stair nosing inserts
[5 empty] | NRM 09 02 05 : Safety and environmental protection | PR_35_90_31_84 : Stair trims
[5 empty] | NRM 09 02 06 : Control and protection | PR_35_90_31_90 : Two_part floor transition strips
[5 empty] | NRM 09 02 07 : Mechanical plant | PR_35_90_31_95 : Wearing screed sawn_joint sealing strips
[5 empty] | NRM 09 02 08 : Temporary works | PR_35_90_31_96 : Wood_based floor threshold strips
[5 empty] | NRM 09 02 09 : Site records | PR_35_90_31_97 : Wood_based floor transition strips
[5 empty] | NRM 09 02 10 : Completion and post_completion requirements | PR_35_90_33 : Gaskets, weatherstrips and baffles
[5 empty] | NRM 09 02 11 : Cleaning and disposal of waste and packaging | PR_35_90_33_12 : Cellular rubber gaskets
[5 empty] | NRM 09 02 12 : Fees and charges | PR_35_90_33_20 : Curtain walls glazing and panel gaskets
[5 empty] | NRM 09 02 13 : Site services | PR_35_90_33_22 : Door and window weatherstrips and seals
[5 empty] | NRM 09 02 14 : Insurance bonds guarantees and warranties | PR_35_90_33_23 : Door threshold weatherstrips and seals
[5 empty] | NRM 10 : Contractors overheads and profit | PR_35_90_33_26 : Ethylene propylene diene monomer (EPDM) rubber section glazing trims
[5 empty] | NRM 10 01 : Contractors overheads | PR_35_90_33_28 : Extruded polyvinylchloride (PVC) glazing gaskets
[5 empty] | NRM 10 02 : Contractors profit | PR_35_90_33_34 : Glass_reinforced plastics (GRP) cladding neoprene gaskets
[5 empty] | NRM 11 : Project consultant fees | PR_35_90_33_56 : Neoprene baffles
[5 empty] | NRM 11 01 : Project Consultants fees | PR_35_90_33_57 : Non_cellular rubber gaskets
[5 empty] | NRM 11 01 01 : Project consultants fees | PR_35_90_33_66 : Pre_formed butyl strip glazing trims
[5 empty] | NRM 11 01 02 : Other consultants fees | PR_35_90_33_77 : Single_sided glazing gaskets
[5 empty] | NRM 11 01 03 : Site investigation fees | PR_35_90_33_86 : Synthetic rubber glazing gaskets
[5 empty] | NRM 11 01 04 : Specialist support consultants fees | PR_35_90_33_97 : Weatherstripping
[5 empty] | NRM 11 02 : Contractors pre_construction fees | PR_35_90_33_99 : Zipper gaskets
[5 empty] | NRM 11 02 01 : Management and adminstration and supervisory staff | PR_35_90_42 : Interior linings
[5 empty] | NRM 11 02 02 : Specialist support contract costs | PR_35_90_42_33 : Glass_reinforced plastics (GRP) ceilings
[5 empty] | NRM 11 02 03 : Temporary accommodation services and facilities charges | PR_35_90_42_34 : Glass_reinforced plastics (GRP) linings
[5 empty] | NRM 11 02 04 : Contractors overheads and profit | PR_35_90_42_62 : Plastics linings
[5 empty] | NRM 11 03 : Contractors design fees | PR_35_90_42_64 : Polyester resin interiors
[5 empty] | NRM 11 03 01 : Contractors consultants fees | PR_35_90_42_65 : Polypropylene (PP) shells
[5 empty] | NRM 12 : Other development or project costs | PR_35_90_43 : Interior wall and ceiling trims
[5 empty] | NRM 12 01 : Other development or project costs | PR_35_90_43_02 : Aluminium skirtings
[5 empty] | NRM 12 01 01 : Land acquisition costs | PR_35_90_43_12 : Ceiling perimeter trims
[5 empty] | NRM 12 01 02 : Employer finance costs including capital allowances | PR_35_90_43_13 : Column guards
[5 empty] | NRM 12 01 03 : Fees | PR_35_90_43_14 : Cork cove skirtings
[5 empty] | NRM 12 01 04 : Charges | PR_35_90_43_15 : Corner guards
[5 empty] | NRM 12 01 05 : Planning contributions | PR_35_90_43_16 : Cover strips
[5 empty] | NRM 12 01 06 : Insurances | PR_35_90_43_21 : Edge battens
[5 empty] | NRM 12 01 07 : Archaeological works | PR_35_90_43_22 : Edge trims
[5 empty] | NRM 12 01 08 : Decanting and relocation excluding churn costs | PR_35_90_43_27 : Epoxy_based castings
[5 empty] | NRM 12 01 09 : Fittings furnishing and equipment. Renewals and salvage | PR_35_90_43_29 : Fibrous plaster mouldings
[5 empty] | NRM 12 01 10 : Tenants costs and contributions | PR_35_90_43_30 : Fire_insulating caps
[5 empty] | NRM 12 01 11 : Marketing costs | PR_35_90_43_32 : Hardwood architraves
[5 empty] | NRM 12 01 12 : Other employer costs | PR_35_90_43_33 : Hardwood backboards
[5 empty] | NRM 13 : Risk | PR_35_90_43_34 : Hardwood cover strips
[5 empty] | NRM 13 01 : Business risks | PR_35_90_43_35 : Hardwood dado rails
[5 empty] | NRM 13 02 : Performance risks | PR_35_90_43_36 : Hardwood edge trims
[5 empty] | NRM 13 03 : Procurement and delivery risks | PR_35_90_43_37 : Hardwood lining boards
[5 empty] | NRM 13 04 : Design and construction risks | PR_35_90_43_38 : Hardwood mouldings and trims
[5 empty] | NRM 13 05 : Maintenance cost risks | PR_35_90_43_39 : Hardwood mounting battens
[5 empty] | NRM 13 06 : Life cycle asset replacement risks | PR_35_90_43_40 : Hardwood picture rails
[5 empty] | NRM 13 07 : Employer change risks | PR_35_90_43_41 : Hardwood protection rails
[5 empty] | NRM 13 08 : Employer other risks | PR_35_90_43_42 : Hardwood skirtings
[5 empty] | NRM 14 : Inflation | PR_35_90_43_47 : Lighting cornices
[5 empty] | NRM 14 01 : Tender inflation | PR_35_90_43_48 : Medium density fibreboard (MDF) architraves
[5 empty] | NRM 14 02 : Construction inflation | PR_35_90_43_49 : Medium density fibreboard (MDF) backboards
PR_35_90_43_50 : Medium density fibreboard (MDF) cover strips
PR_35_90_43_51 : Medium density fibreboard (MDF) dado rails
PR_35_90_43_52 : Medium density fibreboard (MDF) edge trims
PR_35_90_43_53 : Medium density fibreboard (MDF) lining boards
PR_35_90_43_54 : Medium density fibreboard (MDF) mouldings and trims
PR_35_90_43_55 : Medium density fibreboard (MDF) mounting battens
PR_35_90_43_56 : Medium density fibreboard (MDF) picture rails
PR_35_90_43_57 : Medium density fibreboard (MDF) protection rails
PR_35_90_43_58 : Medium density fibreboard (MDF) skirtings
PR_35_90_43_60 : Panel partition closer pieces
PR_35_90_43_62 : Plastics skirtings
PR_35_90_43_64 : Polyvinylchloride (PVC) cove skirtings
PR_35_90_43_66 : Preformed casings
PR_35_90_43_70 : Radiator guards
PR_35_90_43_74 : Rubber cove skirtings
PR_35_90_43_75 : Softwood architraves
PR_35_90_43_76 : Softwood backboards
PR_35_90_43_77 : Softwood cover strips
PR_35_90_43_78 : Softwood dado rails
PR_35_90_43_79 : Softwood edge trims
PR_35_90_43_80 : Softwood lining boards
PR_35_90_43_81 : Softwood mouldings and trims
PR_35_90_43_82 : Softwood mounting battens
PR_35_90_43_83 : Softwood picture rails
PR_35_90_43_84 : Softwood protection rails
PR_35_90_43_85 : Softwood skirtings
PR_35_90_43_86 : Solid cast plaster mouldings
PR_35_90_43_87 : Solvent_based castings
PR_35_90_43_88 : Stainless steel skirtings
PR_35_90_43_96 : Wall protection panels
PR_35_90_50 : Masonry walling ancillary products
PR_35_90_50_03 : Airbricks
PR_35_90_50_62 : Perpend joint plastics cavity ventilators
PR_35_90_50_63 : Perpend joint plastics weep holes
PR_35_90_50_64 : Plastics cavity closers
PR_35_90_50_88 : Tile creasings
PR_35_90_53 : Movement joints
PR_35_90_53_11 : Cast_in screed movement joints
PR_35_90_53_30 : Fibre cement movement joints
PR_35_90_53_42 : Insulated render system construction and movement joints
PR_35_90_53_50 : Mastic asphalt (MA) movement joints
PR_35_90_53_52 : Metal movement joint edging angles
PR_35_90_53_53 : Metal section movement joints
PR_35_90_53_54 : Minor flat roofing movement joints
PR_35_90_53_72 : Resin flooring strip movement joints
PR_35_90_53_85 : Sprayed monolithic coating movement joints
PR_35_90_53_86 : Strip movement joints
PR_35_90_53_88 : Timber flooring movement joints
PR_35_90_53_93 : Unplasticized polyvinylchloride (PVC_U) external render and plaster movement joints
PR_35_90_60 : Paving studs and inserts
PR_35_90_60_22 : Demarcation inserts
PR_35_90_60_71 : Retroreflecting road studs
PR_35_90_60_77 : Skateboard deterrent studs
PR_35_90_60_78 : Slip resistant cast inserts
PR_35_90_60_79 : Slip resistant rebate inserts
PR_35_90_60_87 : Tactile paving studs
PR_35_90_87 : Tapes, strips and profile fillers
PR_35_90_87_01 : Acrylic adhesive fixing tapes
PR_35_90_87_02 : Aluminium conductor tapes
PR_35_90_87_03 : Aluminium foil tapes
PR_35_90_87_07 : Butyl rubber adhesive tapes
PR_35_90_87_08 : Butyl rubber preformed strips
PR_35_90_87_09 : Butyl rubber sealant tapes
PR_35_90_87_10 : Butyl rubber fleece tapes
PR_35_90_87_15 : Copper conductor tapes
PR_35_90_87_23 : Double_sided tape damp proof course joint sealers
PR_35_90_87_25 : Ethylene propylene diene monomer (EPDM)_coated expanded polyethylene (PE) foam profile fillers
PR_35_90_87_26 : Expanded polyethylene (PE) foam profile fillers
PR_35_90_87_27 : Expanded polyethylene (PE) foam strips
PR_35_90_87_28 : Expanded polystyrene (EPS) foam strips
PR_35_90_87_30 : Fire_resistant glazing tapes
PR_35_90_87_31 : Flash tapes
PR_35_90_87_34 : Glass fibre mesh repair tapes
PR_35_90_87_37 : Heat_bonded carpet tapes
PR_35_90_87_41 : Intumescent tapes
PR_35_90_87_42 : Isolating tapes
PR_35_90_87_52 : Metal strip reinforced paper tapes
PR_35_90_87_54 : Mineral fibre profile fillers
PR_35_90_87_56 : Non_impregnated foam glazing tapes
PR_35_90_87_60 : Paper jointing tapes
PR_35_90_87_64 : Polyethylene (PE) debonding tapes
PR_35_90_87_66 : Polytetrafluoroethylene (PTFE) tapes
PR_35_90_87_67 : Pre_formed butyl shim glazing tapes
PR_35_90_87_72 : Retroreflective self_adhesive tapes
PR_35_90_87_77 : Self_adhesive bitumen tapes
PR_35_90_87_78 : Self_adhesive sports marking tapes
PR_35_90_87_84 : Structural glazing tapes
PR_35_90_87_85 : Synthetic closed cell foam rubber profile fillers
PR_35_90_87_86 : Synthetic rubber strips
PR_35_90_87_91 : Underground cable marker tapes
PR_35_90_87_96 : Warning marker tapes
PR_35_90_87_97 : Woven glass fibre fabric strips
PR_35_90_93 : Unit roofing fittings
PR_35_90_93_07 : Bitumen membrane shingle cappings
PR_35_90_93_10 : Clay tile coursing fittings
PR_35_90_93_11 : Clay tile hip fittings
PR_35_90_93_12 : Clay tile ornamental fittings
PR_35_90_93_13 : Clay tile ridge fittings
PR_35_90_93_14 : Clay tile roof slope ventilation fittings
PR_35_90_93_15 : Clay tile valley fittings
PR_35_90_93_16 : Clay tile verge fittings
PR_35_90_93_17 : Concrete tile coursing fittings
PR_35_90_93_18 : Concrete tile hip fittings
PR_35_90_93_19 : Concrete tile ornamental fittings
PR_35_90_93_20 : Concrete tile ridge fittings
PR_35_90_93_21 : Concrete tile roof slope ventilation fittings
PR_35_90_93_22 : Concrete tile valley fittings
PR_35_90_93_23 : Concrete tile verge fittings
PR_35_90_93_28 : Fibre_cement slate coursing fittings
PR_35_90_93_29 : Fibre_cement slate hip fittings
PR_35_90_93_30 : Fibre_cement slate ridge fittings
PR_35_90_93_31 : Fibre_cement slate roof slope ventilation fittings
PR_35_90_93_32 : Fibre_cement slate verge fittings
PR_35_90_93_36 : Hardwood shake fittings
PR_35_90_93_37 : Hardwood shingle fittings
PR_35_90_93_38 : Hardwood shingle pattern fittings
PR_35_90_93_51 : Metal tile hip fittings
PR_35_90_93_52 : Metal tile ridge fittings
PR_35_90_93_53 : Metal tile verge fittings
PR_35_90_93_71 : Reconstituted slate coursing fittings
PR_35_90_93_72 : Reconstituted slate roof slope ventilation fittings
PR_35_90_93_79 : Slate coursing fittings
PR_35_90_93_80 : Softwood shake fittings
PR_35_90_93_81 : Softwood shingle fittings
PR_35_90_93_82 : Softwood shingle pattern fittings
PR_35_93 : Unit covering and finish products
PR_35_93_96 : Wall and floor tile units
PR_35_93_96_11 : Cast stone slabs
PR_35_93_96_12 : Cast stone tiles
PR_35_93_96_13 : Ceramic tile borders
PR_35_93_96_14 : Ceramic tile cove skirtings
PR_35_93_96_15 : Ceramic tile floor channels
PR_35_93_96_16 : Ceramic tile round edges
PR_35_93_96_17 : Ceramic tile sit_on skirtings
PR_35_93_96_18 : Ceramic tile step treads
PR_35_93_96_19 : Ceramic tiles
PR_35_93_96_20 : Concrete tiles
PR_35_93_96_53 : Mosaic tiles
PR_35_93_96_66 : Quarry tile borders
PR_35_93_96_67 : Quarry tile cove skirtings
PR_35_93_96_68 : Quarry tile floor channels
PR_35_93_96_69 : Quarry tile round edges
PR_35_93_96_70 : Quarry tile sit_on skirtings
PR_35_93_96_71 : Quarry tile step treads
PR_35_93_96_72 : Quarry tiles
PR_35_93_96_85 : Stone slabs
PR_35_93_96_86 : Stone tiles
PR_35_93_96_88 : Terrazzo slabs
PR_35_93_96_89 : Terrazzo tile skirtings
PR_35_93_96_90 : Terrazzo tiles
PR_35_93_96_92 : Tile spacers
PR_35_93_96_96 : Warning marker tiles
PR_35_93_97 : Wood block units
PR_35_93_97_15 : Composition hardwood blocks
PR_35_93_97_16 : Composition softwood blocks
PR_35_93_97_36 : Hardwood blocks
PR_35_93_97_37 : Hardwood mosaic panels
PR_35_93_97_81 : Softwood blocks
PR_35_93_97_82 : Softwood mosaic panels
PR_35_96 : Wire covering and finish products
PR_40 : SIGNAGE AND FITTINGS, FURNISHINGS AND EQUIPMENT (FF&E) PRODUCTS
PR_40_10 : Signage products
PR_40_10_57 : Notices, identification and labels
PR_40_10_57_02 : Adhesive colour pipe bands
PR_40_10_57_10 : Burnt clay warning marker tiles
PR_40_10_57_15 : Concrete warning marker tiles
PR_40_10_57_24 : Electrical diagrams
PR_40_10_57_26 : Engraved mechanical plant and equipment identification labels
PR_40_10_57_27 : Engraved valve charts and schematics
PR_40_10_57_28 : Engraved valve identification labels
PR_40_10_57_29 : Equipment labels and warning notices
PR_40_10_57_32 : Fire hydrant indicator plates
PR_40_10_57_40 : Inclined stair lift notices
PR_40_10_57_52 : Metal ductwork labels
PR_40_10_57_56 : Nail identification washers
PR_40_10_57_60 : Paper print valve charts and schematics
PR_40_10_57_62 : Photoluminescent low mounted way_guidance lighting
PR_40_10_57_63 : Plants delivery labels
PR_40_10_57_64 : Plants permanent labels
PR_40_10_57_65 : Plastics ductwork labels
PR_40_10_57_66 : Plastics warning marker boards
PR_40_10_57_67 : Platform lift signs and notices
PR_40_10_57_76 : Screen_printed mechanical plant and equipment identification labels
PR_40_10_57_77 : Screen_printed valve identification labels
PR_40_10_57_78 : Self_adhesive plastics ductwork labels and transfers
PR_40_10_57_88 : Telecommunications equipment and outlets labels
PR_40_10_57_98 : Water fire fighting system identification and labels
PR_40_10_77 : Signs and markers
PR_40_10_77_02 : A boards
PR_40_10_77_04 : Alpha numeric characters
PR_40_10_77_06 : Banner signs
PR_40_10_77_08 : Braille signs
PR_40_10_77_11 : Cabinet signs
PR_40_10_77_22 : Designation signs
PR_40_10_77_24 : Directory signs
PR_40_10_77_25 : Electrical shock treatment signs
PR_40_10_77_28 : Externally illuminated emergency exit signs
PR_40_10_77_29 : Fencing safety reflectors
PR_40_10_77_30 : Finger signs
PR_40_10_77_31 : Fire equipment signs
PR_40_10_77_32 : Fire escape route signs
PR_40_10_77_33 : Fixed signs
PR_40_10_77_36 : Hazard signs
PR_40_10_57_41 : Inclined stair lift signs
PR_40_10_77_42 : Individual letter signs
PR_40_10_77_43 : Induction loop system signs
PR_40_10_77_46 : Ladder signs
PR_40_10_77_50 : Mandatory action signs
PR_40_10_77_51 : Mandatory signs
PR_40_10_77_52 : Monolith signs
PR_40_10_77_53 : Moving signs
PR_40_10_77_62 : Photoluminescent emergency signs
PR_40_10_77_63 : Plaques
PR_40_10_77_66 : Prohibition signs
PR_40_10_77_69 : Public access stairlift signs
PR_40_10_77_72 : Road traffic signs
PR_40_10_77_75 : Safe condition signs
PR_40_10_77_76 : Safety signs
PR_40_10_77_77 : Signboards
PR_40_10_77_79 : Sliding cover signs
PR_40_10_77_86 : Surveillance system signs
PR_40_10_77_96 : Warning marker signs
PR_40_10_77_98 : Warning signs
PR_40_20 : Administrative, commercial and protective service FF&E products
PR_40_20_07 : Bins and buckets
PR_40_20_07_11 : Carbon steel fire buckets
PR_40_20_07_12 : Cemetery baskets
PR_40_20_07_19 : Compost bins
PR_40_20_07_22 : Disposal containers
PR_40_20_07_25 : Dustbins
PR_40_20_07_30 : Fire buckets
PR_40_20_07_46 : Linen containers
PR_40_20_07_47 : Litter bins
PR_40_20_07_58 : Outdoor ashtrays
PR_40_20_07_62 : Plastics bulk storage fire sand bins
PR_40_20_07_64 : Plastics fire buckets
PR_40_20_07_97 : Waste bins
PR_40_20_12 : Chairs, seats and bench seating
PR_40_20_12_02 : Adult changing benches
PR_40_20_12_07 : Benches and linked seats
PR_40_20_12_15 : Classroom seats
PR_40_20_12_22 : Domestic chairs
PR_40_20_12_29 : Fixed seats
PR_40_20_12_57 : Office chairs
PR_40_20_12_72 : Retractable and demountable seats
PR_40_20_12_75 : Sanitary seats
PR_40_20_12_82 : Stacking chairs
PR_40_20_12_84 : Street and site benches
PR_40_20_12_85 : Street and site seats
PR_40_20_21 : Desks, tables and worktops
PR_40_20_21_13 : Classroom desks and tables
PR_40_20_21_18 : Counter tops
PR_40_20_21_31 : Food preparation tables
PR_40_20_21_32 : Food preparation worktops
PR_40_20_21_46 : Laboratory tables
PR_40_20_21_47 : Laboratory work benches
PR_40_20_21_30 : Laundry finishing tables
PR_40_20_21_58 : Office desks
PR_40_20_21_59 : Office tables
PR_40_20_21_62 : Picnic tables
PR_40_20_21_77 : School art, design and technology tables
PR_40_20_21_78 : School art, design and technology work benches
PR_40_20_21_79 : Servery counters
PR_40_20_21_80 : Sink and dishwasher tables
PR_40_20_21_86 : Street and site tables
PR_40_20_21_97 : Worktops
PR_40_20_29 : Flagstaffs
PR_40_20_29_01 : Aluminium flagstaffs
PR_40_20_29_02 : Aluminium folding flagstaffs
PR_40_20_29_11 : Carbon steel flagstaffs
PR_40_20_29_12 : Carbon steel folding flagstaffs
PR_40_20_29_36 : Hardwood flagstaffs
PR_40_20_29_37 : Hardwood folding flagstaffs
PR_40_20_29_62 : Plastics flagstaffs
PR_40_20_29_63 : Plastics folding flagstaffs
PR_40_20_29_80 : Softwood flagstaffs
PR_40_20_29_81 : Softwood folding flagstaffs
PR_40_20_29_84 : Stainless steel flagstaffs
PR_40_20_29_85 : Stainless steel folding flagstaffs
PR_40_20_66 : Privacy and screening fittings and furnishings
PR_40_20_66_16 : Curtain supports
PR_40_20_66_18 : Curtains
PR_40_20_66_68 : Privacy curtains
PR_40_20_66_76 : Shower curtain rails
PR_40_20_66_77 : Shower curtains
PR_40_20_78 : Shelves and storage units
PR_40_20_78_06 : Bathroom shelves
PR_40_20_78_13 : Classroom storage units
PR_40_20_78_14 : Clothes hooks
PR_40_20_78_15 : Coat racks
PR_40_20_78_44 : Kitchen cupboards
PR_40_20_78_45 : Kitchen storage units
PR_40_20_78_46 : Laboratory storage units
PR_40_20_78_48 : Lockers
PR_40_20_78_58 : Office storage units
PR_40_20_78_76 : Security cages
PR_40_20_78_78 : Shelf units
PR_40_20_78_80 : Shelves
PR_40_20_78_82 : Shelf and racking units
PR_40_20_90 : Trolleys
PR_40_20_90_30 : Fire trolleys
PR_40_20_90_31 : Food preparation trolleys
PR_40_20_90_32 : Food service trolleys
PR_40_20_90_52 : Mailroom trolleys
PR_40_20_90_64 : Pool lane rope storage trolleys
PR_40_20_90_72 : Relay break detector storage trolleys
PR_40_20_90_74 : Roof trolleys
PR_40_20_90_88 : Touchpad storage trolleys
PR_40_20_90_90 : Trolleys
PR_40_25 : Cultural, educational, scientific and information FF&E products
PR_40_25_05 : Artworks
PR_40_25_05_15 : Commissioned artworks
PR_40_25_05_42 : Indoor sculptures
PR_40_25_05_46 : Landscape artworks
PR_40_25_05_59 : Outdoor sculptures
PR_40_25_25 : Display and presentation fittings and equipment
PR_40_25_25_04 : Audio visual furniture
PR_40_25_25_15 : Chalkboards
PR_40_25_25_22 : Demountable podia and staging
PR_40_25_25_30 : Freestanding screens
PR_40_25_25_42 : Interactive whiteboards
PR_40_25_25_50 : Magnetic boards
PR_40_25_25_55 : Multimedia screens
PR_40_25_25_58 : Notice boards
PR_40_25_25_64 : Pin boards
PR_40_25_25_66 : Presentation lecterns
PR_40_25_25_67 : Projection screens
PR_40_25_25_88 : Teaching walls
PR_40_25_25_96 : Whiteboards
PR_40_25_67 : Projectors
PR_40_25_67_14 : Cinematic projectors
PR_40_25_67_22 : Digital projectors
PR_40_25_67_29 : Film projectors
PR_40_25_67_63 : Planetarium projectors
PR_40_25_67_79 : Slide projectors
PR_40_30 : Industrial FF&E products
PR_40_30_75 : Safety access equipment
PR_40_30_75_29 : Fall arrester blocks
PR_40_30_75_35 : Guided type fall arresters
PR_40_30_75_36 : Hand climbing devices
PR_40_30_75_50 : Manual push_pull devices
PR_40_30_75_51 : Manual winches
PR_40_30_75_72 : Rope and pulley devices
PR_40_30_75_75 : Safety access anchor devices
PR_40_30_75_76 : Safety access harnesses
PR_40_30_75_96 : Winding handles
PR_40_30_46 : Laundry fittings and equipment
PR_40_30_46_24 : Dryer ironers
PR_40_30_46_31 : Flatwork ironers
PR_40_30_46_46 : Laundry feeders
PR_40_30_46_47 : Laundry folders
PR_40_30_46_48 : Laundry recovery tanks
PR_40_30_46_72 : Roller ironers
PR_40_30_46_76 : Sanitary barrier washers
PR_40_30_46_96 : Washer extractors
PR_40_30_46_97 : Water extraction presses
PR_40_30_47 : Laundry washers and dryers
PR_40_30_47_06 : Batch laundry dryers
PR_40_30_47_07 : Batch laundry washers
PR_40_30_47_15 : Commercial laundry dryers
PR_40_30_47_21 : Domestic combined laundry washer_dryers
PR_40_30_47_22 : Domestic laundry tumble dryers
PR_40_30_47_23 : Domestic laundry washers
PR_40_35 : Medical, health, welfare and sanitary FF&E products
PR_40_35_06 : Bathing fittings
PR_40_35_06_02 : Accessible baths
PR_40_35_06_07 : Bath water supply fittings
PR_40_35_06_08 : Baths
PR_40_35_06_10 : Bidet water supply fittings
PR_40_35_06_11 : Bidets
PR_40_35_06_36 : Health care general baths
PR_40_35_06_38 : Hospital pattern bidets
PR_40_35_06_75 : Sauna room packages
PR_40_35_06_78 : Shower enclosure packages
PR_40_35_06_79 : Shower enclosures
PR_40_35_06_80 : Shower fittings packages
PR_40_35_06_81 : Shower heads
PR_40_35_06_82 : Shower mixers
PR_40_35_06_84 : Shower trays
PR_40_35_06_85 : Steam cabinet packages
PR_40_35_06_86 : Steam room packages
PR_40_35_06_99 : Whirlpool baths
PR_40_35_76 : Sanitary accessories
PR_40_35_76_02 : Air fresheners
PR_40_35_76_06 : Baby changing units
PR_40_35_76_07 : Bath panels
PR_40_35_76_08 : Bathroom cabinets
PR_40_35_76_36 : Hand dryers
PR_40_35_76_82 : Soap dishes
PR_40_35_76_83 : Splashbacks
PR_40_35_76_84 : Support rails
PR_40_35_76_86 : Toilet brush holders
PR_40_35_76_88 : Toilet roll holders
PR_40_35_76_89 : Toothbrush holders
PR_40_35_76_90 : Towel rails
PR_40_35_76_91 : Towel rings
PR_40_35_76_92 : Tumbler holders
PR_40_35_76_94 : Vanity units
PR_40_35_76_98 : WC pan backrests
PR_40_35_77 : Sanitary dispensing and disposal units
PR_40_35_77_22 : Disposable apron dispensers
PR_40_35_77_23 : Disposable glove dispensers
PR_40_35_77_29 : Facial tissue dispensers
PR_40_35_77_36 : Hand cleaning gel dispensers
PR_40_35_77_56 : Nappy disposal bins
PR_40_35_77_57 : Needle disposal boxes
PR_40_35_77_60 : Paper roll dispensers
PR_40_35_77_61 : Paper towel dispensers
PR_40_35_77_75 : Sanitary towel dispensers
PR_40_35_77_76 : Sanitary towel disposal bins
PR_40_35_77_80 : Soap dispensers
PR_40_35_77_85 : Surface wipes dispensers
PR_40_35_77_90 : Toilet paper bulk dispensers
PR_40_35_79 : Sinks, wash basins and troughs
PR_40_35_79_11 : Cast stone sinks
PR_40_35_79_15 : Ceramic sinks
PR_40_35_79_18 : Counter top wash basins
PR_40_35_79_24 : Drinking fountains
PR_40_35_79_33 : Glass sinks
PR_40_35_79_27 : Emergency eye baths
PR_40_35_79_28 : Emergency fountains
PR_40_35_79_34 : Health care clinical sinks with drainers
PR_40_35_79_35 : Health care clinical wash basins
PR_40_35_79_36 : Health care domestic service sinks
PR_40_35_79_37 : Health care general wash basins
PR_40_35_79_38 : Health care hand rinse basins
PR_40_35_79_39 : Hospital pattern plaster sinks
PR_40_35_79_40 : Hospital pattern scrub_up troughs
PR_40_35_79_42 : Integral wash basins and vanity tops
PR_40_35_79_44 : Janitorial sinks
PR_40_35_79_63 : Pedestal wash basins
PR_40_35_79_64 : Plastics sinks
PR_40_35_79_76 : Sink water supply fittings
PR_40_35_79_84 : Stainless steel sinks
PR_40_35_79_85 : Stone sinks
PR_40_35_79_92 : Undermounted wash basins
PR_40_35_79_95 : Wall_hung hand rinse basins
PR_40_35_79_96 : Wall_hung wash basins
PR_40_35_79_97 : Wash basin and trough water supply fittings
PR_40_35_79_98 : Wash fountains
PR_40_35_79_99 : Wash troughs
PR_40_35_93 : Urinal and WC fittings
PR_40_35_93_02 : Accessible WC Doc M equipment packages
PR_40_35_93_36 : Health care macerators
PR_40_35_93_37 : Hospital pattern disposal units
PR_40_35_93_38 : Hospital pattern urinals
PR_40_35_93_39 : Hospital pattern WC pans and cisterns
PR_40_35_93_62 : Pre_plumbed installation frames
PR_40_35_93_77 : Slab urinals
PR_40_35_93_78 : Urinal cisterns
PR_40_35_93_80 : Urinal flushing valves
PR_40_35_93_82 : Wall_hung urinals
PR_40_35_93_84 : Waterless urinals
PR_40_35_93_85 : Waterless WC packages (composting toilets)
PR_40_35_93_86 : WC and washbasin combined units
PR_40_35_93_87 : WC cistern fittings
PR_40_35_93_90 : WC cisterns
PR_40_35_93_91 : WC flushing valves
PR_40_35_93_92 : WC large capacity replacement cisterns
PR_40_35_93_93 : WC pan connectors
PR_40_35_93_94 : WC pans
PR_40_35_93_95 : WC seats and covers
PR_40_35_93_96 : WC squatting pans
PR_40_35_93_97 : WC suites
PR_40_35_93_99 : WC, wash and dry combined units
PR_40_35_04 : Animal housing
PR_40_35_04_02 : Animal feeding stations
PR_40_35_04_06 : Bat boxes
PR_40_35_04_08 : Bird boxes
PR_40_35_04_09 : Bird roosts
PR_40_35_04_15 : Columbaria
PR_40_35_04_22 : Dog kennels
PR_40_35_04_41 : Insect houses
PR_40_35_04_50 : Mammal houses
PR_40_35_04_56 : Nesting baskets
PR_40_40 : Recreational FF&E products
PR_40_40_23 : Dishwashers
PR_40_40_23_22 : Dish and utensil washers
PR_40_40_23_24 : Dishwashers
PR_40_40_23_30 : Flight dishwashers
PR_40_40_23_60 : Passthrough dishwashers
PR_40_40_23_92 : Undercounter dishwashers
PR_40_40_31 : Food refrigerators and freezers
PR_40_40_31_08 : Blast chillers
PR_40_40_31_15 : Combined fridge_freezers
PR_40_40_31_31 : Food waste disposal units
PR_40_40_31_32 : Freezers
PR_40_40_31_72 : Refrigerators
PR_40_40_65 : Preparation and display catering products
PR_40_40_65_06 : Bains maries
PR_40_40_65_07 : Beverage dispensing units
PR_40_40_65_09 : Commercial atmospheric electric steamers
PR_40_40_65_10 : Commercial atmospheric gas steamers
PR_40_40_65_11 : Commercial conveyor toasters
PR_40_40_65_12 : Commercial electric boiling tables
PR_40_40_65_13 : Commercial electric fryers
PR_40_40_65_14 : Commercial electric grills
PR_40_40_65_15 : Commercial electric oven ranges
PR_40_40_65_16 : Commercial gas boiling tables
PR_40_40_65_17 : Commercial gas fryers
PR_40_40_65_18 : Commercial gas grills
PR_40_40_65_19 : Commercial gas oven ranges
PR_40_40_65_20 : Commercial microwave ovens
PR_40_40_65_21 : Commercial slot toasters
PR_40_40_65_22 : Domestic built_in hobs
PR_40_40_65_23 : Domestic built_in ovens
PR_40_40_65_24 : Domestic cookers
PR_40_40_65_25 : Domestic microwave ovens
PR_40_40_65_29 : Food blenders
PR_40_40_65_30 : Food display units
PR_40_40_65_31 : Food mincers
PR_40_40_65_32 : Food smokers
PR_40_40_65_37 : Hot cupboards
PR_40_40_65_71 : Refreshment dispensers
PR_40_40_65_72 : Refrigerated display counters
PR_40_40_65_86 : Sushi trains
PR_40_40_61 : Play equipment
PR_40_40_61_15 : Climbing frames
PR_40_40_61_18 : Combined play structures
PR_40_40_61_52 : Modular play climbers
PR_40_40_61_61 : Play panels
PR_40_40_61_62 : Play pools
PR_40_40_61_63 : Play roundabouts
PR_40_40_61_64 : Play runways
PR_40_40_61_65 : Play sandpits
PR_40_40_61_66 : Play slides
PR_40_40_61_67 : Play swings
PR_40_40_61_77 : See_saws
PR_40_40_61_78 : Sensory play structures
PR_40_40_61_79 : Sit_on rockers
PR_40_40_61_82 : Spinning poles
PR_40_40_61_88 : Traditional rockers
PR_40_40_61_96 : Water play fountains
PR_40_40_61_97 : Water play structures
PR_40_40_61_98 : Wobble boards
PR_40_40_80 : Skate installations
PR_40_40_80_76 : Skate bowls
PR_40_40_80_77 : Skate edges
PR_40_40_80_79 : Skate pipes
PR_40_40_80_80 : Skate platforms
PR_40_40_80_81 : Skate rails
PR_40_40_80_82 : Skate ramps
PR_40_40_80_83 : Skate stairs
PR_40_40_83 : Sports equipment
PR_40_40_83_06 : Balancing equipment
PR_40_40_83_08 : Basketball hoops
PR_40_40_83_14 : Climbing walls
PR_40_40_83_17 : Cricket cages
PR_40_40_83_19 : Cricket wicket stump boxes
PR_40_40_83_20 : Cycle ramps
PR_40_40_83_37 : Hanging and stretching equipment
PR_40_40_83_44 : Jumping equipment
PR_40_40_83_72 : Riding equipment
PR_40_40_83_74 : Rugby posts
PR_40_40_83_92 : Umpire's stands
PR_40_40_84 : Sports goals
PR_40_40_84_30 : Football goals
PR_40_40_84_36 : Handball goals
PR_40_40_84_39 : Hockey goals
PR_40_40_84_56 : Netball goals
PR_40_40_86 : Swimming pool fittings and equipment
PR_40_40_86_02 : Air cushion equipment
PR_40_40_86_06 : Backstroke flagged ropes
PR_40_40_86_08 : Buoyancy_aided movable floors
PR_40_40_86_10 : Buoyancy_aided movable bulkheads
PR_40_40_86_22 : Diving platforms
PR_40_40_86_24 : Diving springboards
PR_40_40_86_26 : False start posts
PR_40_40_86_27 : False start ropes
PR_40_40_86_29 : Fixed domestic diving boards
PR_40_40_86_30 : Fixed observation chairs
PR_40_40_86_31 : Fixed starting platforms
PR_40_40_86_32 : Fixed water polo goals
PR_40_40_86_36 : Floating water polo goals
PR_40_40_86_46 : Lane rope storage bags
PR_40_40_86_47 : Lane rope storage floor cover plates
PR_40_40_86_48 : Lane ropes
PR_40_40_86_52 : Mechanical drive movable floors
PR_40_40_86_59 : Pool rails
PR_40_40_86_60 : Pool structure_supported movable bulkheads
PR_40_40_86_62 : Portable domestic diving boards
PR_40_40_86_63 : Portable observation chairs
PR_40_40_86_64 : Portable starting platforms
PR_40_40_86_66 : Private use pool covers
PR_40_40_86_68 : Public use pool covers
PR_40_40_86_78 : Small water flumes
PR_40_40_86_80 : Small water slides
PR_40_40_86_84 : Surface agitation equipment
PR_40_40_86_88 : Touch panels
PR_40_40_86_90 : Turning boards
PR_40_40_86_94 : Water polo ball release devices
PR_40_40_86_95 : Water polo catwalks
PR_40_40_86_96 : Water polo field markers
PR_40_40_86_98 : Wave machine equipment
PR_40_45 : Residential FF&E products
PR_40_45_26 : Drying lines
PR_40_45_26_09 : Bathroom clothes drying lines
PR_40_45_26_58 : Outdoor clothes rotary dryers
PR_40_45_26_59 : Outdoor clothes drying lines
PR_40_45_26_63 : Photographic film drying lines
PR_40_45_26_93 : Utility room clothes drying lines
PR_40_50 : Disposal FF&E products
PR_40_55 : Piped supply FF&E products
PR_40_55_15 : Cold water supply sources
PR_40_55_15_96 : Water coolers
PR_40_60 : Heating, cooling and refrigeration FF&E products
PR_40_60_81 : Solid fuel handling equipment
PR_40_60_81_04 : Ash handling equipment
PR_40_60_81_15 : Coal handling equipment
PR_40_60_81_80 : Solid fuel handling equipment
PR_40_65 : Ventilation and air conditioning FF&E products
PR_40_70 : Electrical FF&E products
PR_40_75 : Communications, security, safety and protection FF&E products
PR_40_75_13 : Clocks
PR_40_75_13_42 : Indoor suspended clocks
PR_40_75_13_43 : Indoor wall_mounted clocks
PR_40_75_13_58 : Outdoor suspended clocks
PR_40_75_13_59 : Outdoor wall_mounted clocks
PR_40_75_22 : Deterrents and traps
PR_40_75_22_02 : Animal deterrents
PR_40_75_22_06 : Bird deterrent spikes
PR_40_75_22_11 : Cage traps
PR_40_75_22_14 : Coiled wire bird deterrents
PR_40_75_22_22 : Decoy predators
PR_40_75_22_26 : Electric pulse tactile bird deterrents
PR_40_75_22_30 : Flight diverters
PR_40_75_22_31 : Frond bird deterrents
PR_40_75_22_34 : Guard barriers
PR_40_75_22_38 : Humane traps
PR_40_75_22_40 : Inclined surface bird deterrents
PR_40_75_22_46 : Laser bird repellers
PR_40_75_22_48 : Low tension wire bird (gull) deterrents
PR_40_75_22_56 : Non_toxic rat and mouse baits
PR_40_75_22_60 : Pheromone traps
PR_40_75_22_64 : Powered traps
PR_40_75_22_66 : Powered ultraviolet light traps
PR_40_75_22_76 : Scare eyes
PR_40_75_22_80 : Sonic bird deterrents
PR_40_75_22_82 : Spring traps
PR_40_75_22_84 : Sprung tension wire bird deterrents
PR_40_75_22_87 : Tactile gels and liquids deterrents
PR_40_75_22_89 : Taste and scent bird deterrents
PR_40_75_22_92 : Ultrasonic rodent repellers
PR_40_75_22_95 : Vision disturbance bird deterrents
PR_40_75_22_96 : Visual threat bird deterrents
PR_40_75_28 : Extinguishers and fire blankets
PR_40_75_28_11 : Carbon dioxide fire extinguishers
PR_40_75_28_24 : Dry powder fire extinguishers
PR_40_75_28_30 : Foam fire extinguishers
PR_40_75_28_37 : Heavy duty fire blankets
PR_40_75_28_47 : Light duty fire blankets
PR_40_75_28_64 : Portable fire extinguishers
PR_40_75_28_96 : Water fire extinguishers
PR_40_75_28_97 : Wet chemical fire extinguishers
PR_40_80 : Rail FF&E products
PR_40_81 : Road FF&E products
PR_40_81_20 : Cycle stands and lockers
PR_40_81_20_11 : Carbon steel cycle lockers
PR_40_81_20_12 : Carbon steel cycle stands
PR_40_81_20_36 : Hardwood cycle stands
PR_40_81_20_62 : Plastics cycle lockers
PR_40_81_20_83 : Stainless steel cycle lockers
PR_40_81_20_84 : Stainless steel cycle stands
PR_40_81_24 : Dispensing and acceptance units
PR_40_81_24_22 : Donation boxes
PR_40_81_24_24 : Drive_by cash payment units
PR_40_81_24_47 : Leaflet dispensers
PR_40_81_24_62 : Parking meters
PR_40_81_24_66 : Pay and display units
PR_40_81_24_88 : Ticket dispensing units
PR_40_82 : Marine and waterway FF&E products
PR_40_83 : Cable transport FF&E products
PR_40_84 : Aerospace FF&E products
PR_40_85 : Process engineering FF&E products
PR_45 : FLORA AND FAUNA PRODUCTS
PR_45_30 : Flora and fauna products
PR_45_30_04 : Artificial plants
PR_45_30_04_64 : Polyester silk plants
PR_45_30_04_66 : Preserved plants
PR_45_30_10 : Bulbs, corms, tubers and dormant roots
PR_45_30_10_10 : Bulbs, corms and tubers
PR_45_30_10_62 : Perennial roots
PR_45_30_36 : Herbaceous and aquatic plants
PR_45_30_36_02 : Annual plugs
PR_45_30_36_03 : Aquatic plant bare roots and clumps
PR_45_30_36_04 : Aquatic plant bunches
PR_45_30_36_15 : Container_grown annuals
PR_45_30_36_16 : Container_grown perennials
PR_45_30_36_57 : Nursery stock
PR_45_30_36_64 : Perennial clumps
PR_45_30_36_65 : Perennial plugs
PR_45_30_63 : Plant containers
PR_45_30_63_01 : Aluminium divided modular planting units
PR_45_30_63_03 : Aluminium plant containers
PR_45_30_36_05 : Aquatic plant containers
PR_45_30_63_11 : Carbon steel plant containers
PR_45_30_63_15 : Concrete and reconstituted aggregate plant containers
PR_45_30_63_34 : Glass_reinforced plastics (GRP) plant containers
PR_45_30_63_36 : Hanging plant containers
PR_45_30_63_56 : Natural planting cassettes
PR_45_30_63_62 : Plastics divided modular planting units
PR_45_30_63_82 : Stainless steel divided modular planting units
PR_45_30_63_84 : Stainless steel plant containers
PR_45_30_63_85 : Stone plant containers
PR_45_30_63_88 : Terracotta plant containers
PR_45_30_63_90 : Treated timber plant containers
PR_45_30_63_93 : Untreated timber plant containers
PR_45_30_64 : Plant support and protection
PR_45_30_64_11 : Canes
PR_45_30_64_14 : Climbing plant supports
PR_45_30_64_30 : Floral foam fixing media
PR_45_30_64_34 : Grass edging strips
PR_45_30_64_51 : Metal tree guards
PR_45_30_64_66 : Polystyrene fixing media
PR_45_30_64_72 : Rootball securing frames
PR_45_30_64_78 : Shrub protectors
PR_45_30_64_83 : Stake ties
PR_45_30_64_84 : Stakes
PR_45_30_64_89 : Tree protectors
PR_45_30_76 : Seeds
PR_45_30_76_34 : Grass seed mixes
PR_45_30_76_48 : Locally collected seeds
PR_45_30_76_77 : Site_grown temporary crop seeds
PR_45_30_76_90 : Tree and shrub seed mixes
PR_45_30_76_97 : Wildflower seed mixes
PR_45_30_90 : Trees, shrubs and woody climbers
PR_45_30_90_04 : Bare_root climbers
PR_45_30_90_05 : Bare_root conifers
PR_45_30_90_06 : Bare_root cutting_raised roses
PR_45_30_90_07 : Bare_root fruit trees
PR_45_30_90_08 : Bare_root shrubs
PR_45_30_90_09 : Bare_root trees
PR_45_30_90_10 : Bare_root budded roses
PR_45_30_90_11 : Cell_grown conifers
PR_45_30_90_12 : Cell_grown shrubs
PR_45_30_90_13 : Cell_grown trees
PR_45_30_90_14 : Container_grown bamboos
PR_45_30_90_15 : Container_grown budded roses
PR_45_30_90_16 : Container_grown climbers
PR_45_30_90_17 : Container_grown conifers
PR_45_30_90_18 : Container_grown cutting_raised roses
PR_45_30_90_19 : Container_grown fruit trees
PR_45_30_90_20 : Container_grown shrubs
PR_45_30_90_21 : Container_grown trees
PR_45_30_90_71 : Rootballed bamboos
PR_45_30_90_72 : Rootballed conifers
PR_45_30_90_73 : Rootballed shrubs
PR_45_30_90_74 : Rootballed trees
PR_45_31 : Formless flora and fauna products
PR_45_31_07 : Biocides
PR_45_31_07_07 : Biocides
PR_45_31_07_08 : Biological controls
PR_45_31_07_15 : Combined selective lawn herbicide and feed mixes
PR_45_31_07_32 : Fungicides
PR_45_31_07_42 : Insecticides
PR_45_31_07_55 : Non_oxidizing water treatment biocides
PR_45_31_07_56 : Non_selective contact herbicides
PR_45_31_07_57 : Non_selective residual herbicides
PR_45_31_07_58 : Non_selective systemic herbicides
PR_45_31_07_59 : Oxidizing water treatment biocides
PR_45_31_07_62 : Plant fungicides
PR_45_31_07_64 : Poisons
PR_45_31_07_72 : Rodenticides
PR_45_31_07_73 : Root sealers
PR_45_31_07_76 : Selective herbicides
PR_45_31_07_86 : Surface biocides
PR_45_31_07_97 : Vermicides
PR_45_31_63 : Plant_based fibres
PR_45_31_63_06 : Bales
PR_45_31_63_14 : Coir fibres
PR_45_31_63_15 : Combed wheat reeds
PR_45_31_63_16 : Compostable plant materials
PR_45_31_63_30 : Flax fibres
PR_45_31_63_37 : Hemp fibres
PR_45_31_63_47 : Long straws
PR_45_31_63_48 : Loose straws
PR_45_31_63_56 : Natural barks
PR_45_31_63_64 : Playground barks
PR_45_31_63_76 : Sedges
PR_45_31_63_78 : Sisal fibres
PR_45_31_63_80 : Sphagnum mosses
PR_45_31_63_96 : Water reeds
PR_45_31_63_97 : Wood chips
PR_45_31_63_98 : Wood fibres
PR_45_31_89 : Topsoil and growing media
PR_45_31_89_08 : Blood and bonemeal
PR_45_31_89_15 : Compost dressings
PR_45_31_89_16 : Composted materials
PR_45_31_89_41 : Imported growing media
PR_45_31_89_42 : Imported topsoils
PR_45_31_89_43 : Inorganic fertilizers
PR_45_31_89_50 : Manufactured growing media
PR_45_31_89_51 : Manufactured topsoils
PR_45_31_89_52 : Manures
PR_45_31_89_55 : Mycorrhizal inoculants
PR_45_31_89_58 : Organic fertilizers
PR_45_31_89_75 : Sanitized and stabilized composts
PR_45_31_89_80 : Soil amelioration aggregates
PR_45_31_89_81 : Soil amelioration industrial by_products
PR_45_31_89_82 : Soil amelioration minerals
PR_45_31_89_83 : Soil conditioning agents
PR_45_31_89_84 : Soil moisture retention additives
PR_45_31_89_91 : Turf non_compost dressings
PR_45_57 : Non_rigid sheet, mat and strip flora and fauna products
PR_45_57_91 : Turf and pre_planted substrates
PR_45_57_91_20 : Cultivated turf
PR_45_57_91_56 : Natural turf
PR_45_57_91_63 : Pre_planted coir rolls
PR_45_57_91_64 : Pre_planted pallets
PR_45_57_91_65 : Pre_planted vegetation blankets
PR_45_57_91_67 : Pre_seeded mats
PR_45_57_91_76 : Seeded area turf edging
PR_45_57_91_85 : Synthetic grass surfaces
PR_45_93 : Unit flora and fauna products
PR_45_96 : Wire flora and fauna products
PR_50 : FABRIC ACCESSORY PRODUCTS
PR_60 : SERVICES SOURCE PRODUCTS
PR_60_50 : Tank, cylinder and vessel products
PR_60_50_20 : Cylinders and buffer vessels
PR_60_50_20_10 : Buffer vessels
PR_60_50_20_21 : Direct hot water storage cylinders
PR_60_50_20_22 : Direct insulated hot water combination units
PR_60_50_20_23 : Double feed indirect hot water storage cylinders
PR_60_50_20_24 : Double feed indirect insulated hot water combination units
PR_60_50_20_25 : Dual coil hot water storage cylinders
PR_60_50_20_42 : Indirectly heated unvented hot water storage cylinders
PR_60_50_20_77 : Single feed indirect insulated combination units
PR_60_50_20_78 : Single feed indirect hot water storage cylinders
PR_60_50_33 : Gas cylinders
PR_60_50_33_15 : Compressed gas cylinders
PR_60_50_33_37 : High pressure fire extinguishing gas storage cylinders
PR_60_50_33_46 : Liquefied gas cylinders
PR_60_50_33_48 : Low pressure fire extinguishing gas storage cylinders
PR_60_50_46 : Liquid fuel tank accessories
PR_60_50_46_46 : Liquid fuel tank drip trays
PR_60_50_46_47 : Liquid fuel tank fill points
PR_60_50_46_48 : Liquid fuel tank outflow heaters
PR_60_50_46_49 : Liquid fuel tank heaters
PR_60_50_47 : Liquid fuel tanks
PR_60_50_47_11 : Carbon steel liquid fuel service tanks
PR_60_50_47_12 : Carbon steel liquid fuel tanks
PR_60_50_47_34 : Glass reinforced plastics liquid fuel tanks
PR_60_50_47_64 : Plastics liquid fuel tanks
PR_60_50_67 : Pressure storage vessels
PR_60_50_67_31 : Foam fire fighting tanks
PR_60_50_67_48 : Liquefied petroleum gas (LPG) storage vessels
PR_60_50_67_94 : Vacuum insulated evaporator (VIE) storage vessels
PR_60_50_96 : Water tanks and cisterns
PR_60_50_96_11 : Carbon steel cisterns
PR_60_50_96_12 : Carbon steel tanks
PR_60_50_96_13 : Carbon steel water storage tanks
PR_60_50_96_33 : Glass_fibre reinforced tanks and cisterns
PR_60_50_96_34 : Glass_reinforced plastics (GRP) break tanks
PR_60_50_96_51 : Medium_density polyethylene (MDPE) water storage tanks
PR_60_50_96_52 : Moulded plastics break tanks
PR_60_50_96_53 : Moulded plastics cisterns
PR_60_50_96_63 : Plastics plant nutrient tanks
PR_60_50_96_64 : Polyethylene (PE) water storage tanks
PR_60_50_96_70 : Rainwater storage butts
PR_60_50_96_76 : Sectional carbon steel tanks
PR_60_50_96_85 : Steam and condensate feed tanks
PR_60_50_96_96 : Warning and overflow pipes to feed and expansion cisterns
PR_60_55 : Liquid and gas source products
PR_60_55_31 : Inlet connections and fill connections
PR_60_55_31_29 : Foam inlet adaptors
PR_60_55_31_30 : Foam inlet boxes
PR_60_55_31_32 : Fuel oil fill connections
PR_60_55_31_42 : Riser inlet breechings and boxes
PR_60_55_31_47 : Liquefied petroleum gas (LPG) fill connections
PR_60_55_31_27 : Emergency tank fill connections
PR_60_55_33 : Gas generators
PR_60_55_33_04 : Anaerobic digesters
PR_60_55_33_39 : Hydrogen generators
PR_60_55_33_56 : Nitrogen generators
PR_60_55_33_60 : Steam generators
PR_60_55_33_73 : Pressure swing adsorption (PSA) plant
PR_60_55_33_94 : Vacuum plant
PR_60_55_96 : Water treatment chemicals
PR_60_55_96_07 : Biodispersant chemicals
PR_60_55_96_15 : Corrosion inhibitor chemicals
PR_60_55_96_22 : Dispersant chemicals
PR_60_55_96_62 : pH control chemicals
PR_60_55_96_77 : Scale inhibitor chemicals
PR_60_55_97 : Water treatment products
PR_60_55_97_02 : Alkalinity dosing units
PR_60_55_97_06 : Bioaugmentation devices
PR_60_55_97_07 : Biocide dosing pots
PR_60_55_97_11 : Chemical disinfection devices
PR_60_55_97_12 : Chemical dosing pots
PR_60_55_97_13 : Chemical injectors
PR_60_55_97_14 : Clarifiers
PR_60_55_97_15 : Coagulant dosing units
PR_60_55_97_22 : Disinfectant dosing units
PR_60_55_97_24 : Drinking water nitrate removal devices
PR_60_55_97_27 : Electrodialysis units
PR_60_55_97_43 : Ion exchange demineralization units
PR_60_55_97_44 : Ion exchange softening units
PR_60_55_97_50 : Magnetic water conditioners
PR_60_55_97_63 : pH control dosing units
PR_60_55_97_72 : Reverse osmosis units
PR_60_55_97_85 : Sterilizers
PR_60_55_97_86 : Surface skimmers
PR_60_55_97_93 : Ultra violet (UV) disinfection devices
PR_60_55_97_96 : Water aerators
PR_60_55_97_97 : Water treatment dosing pots
PR_60_60 : Heating and cooling source products
PR_60_60_08 : Boilers
PR_60_60_08_05 : Ash handling equipment
PR_60_60_08_15 : Condensing gas fired boilers
PR_60_60_08_33 : Gas fired boilers
PR_60_60_08_58 : Oil fired boilers
PR_60_60_08_80 : Solid fuel boilers
PR_60_60_08_81 : Solid fuel handling equipment
PR_60_60_13 : Chillers and cooling towers
PR_60_60_13_01 : Adsorption chillers
PR_60_60_13_04 : Air cooled liquid chillers
PR_60_60_13_14 : Closed circuit cooling towers
PR_60_60_13_22 : Direct fired absorption liquid chillers
PR_60_60_13_27 : Electric driven refrigerant compressors
PR_60_60_13_33 : Gas engine driven refrigerant compressors
PR_60_60_13_38 : Hot water fired absorption liquid chillers
PR_60_60_13_59 : Open circuit cooling towers
PR_60_60_13_84 : Steam fired absorption liquid chillers
PR_60_60_13_96 : Water cooled liquid chillers
PR_60_60_36 : Heat recovery distribution equipment
PR_60_60_36_62 : Plate recuperators
PR_60_60_36_72 : Regenerators
PR_60_60_36_74 : Run_around coils
PR_60_60_36_88 : Thermal wheels
PR_60_60_38 : Heating calorifiers and plate heat exchangers
PR_60_60_38_38 : Hot water non_storage calorifiers
PR_60_60_38_60 : Packaged plate heat exchangers
PR_60_60_38_62 : Plate heat exchangers
PR_60_60_38_84 : Steam non_storage calorifiers
PR_60_60_81 : Solar collectors
PR_60_60_81_26 : Evacuated tube solar collectors
PR_60_60_81_30 : Flat plate solar collectors
PR_60_60_81_80 : Solar heat stores
PR_60_60_81_81 : Solar trackers
PR_60_60_96 : Water heaters
PR_60_60_96_26 : Electric instantaneous shower units
PR_60_60_96_27 : Electric instantaneous water heaters
PR_60_60_96_28 : Electric storage water heaters
PR_60_60_96_33 : Gas_fired instantaneous water heaters
PR_60_60_96_34 : Gas_fired storage water heaters
PR_60_60_96_42 : Immersion heaters
PR_60_65 : Air and fume source products
PR_60_65_03 : Air handling units
PR_60_65_03_86 : Supply air handling units
PR_60_65_31 : Fume cupboards and safety cabinets
PR_60_65_31_33 : General_purpose fume cupboards
PR_60_65_31_46 : Laminar flow cabinets
PR_60_65_31_52 : Microbiological safety cabinets
PR_60_65_31_71 : Recirculatory filtration fume cupboards
PR_60_65_31_94 : Variable air volume fume cupboards
PR_60_65_37 : Heating and cooling coils
PR_60_65_37_12 : Chilled water cooling coils
PR_60_65_37_27 : Electric heater batteries
PR_60_65_37_31 : Frost protection coils
PR_60_65_37_33 : Gas fired heater batteries
PR_60_65_37_47 : Low temperature hot water heating coils
PR_60_65_37_72 : Refrigerant cooling coils
PR_60_65_94 : Ventilation hoods and extract points
PR_60_65_94_29 : Fume capturing hoods
PR_60_65_94_30 : Fume enclosing hoods
PR_60_65_94_32 : Fume extract points
PR_60_65_94_31 : Fume receiving hoods
PR_60_65_94_45 : Kitchen canopies
PR_60_65_94_46 : Kitchen extractor hoods
PR_60_65_94_94 : Vehicle exhaust nozzles
PR_60_70 : Power supply products
PR_60_70_06 : Batteries and chargers
PR_60_70_06_05 : Automatic battery chargers
PR_60_70_06_06 : Battery charge points
PR_60_70_06_22 : d.c. central battery supply units
PR_60_70_06_71 : Rechargeable dry cell battery chargers
PR_60_70_06_76 : Sealed lead acid batteries
PR_60_70_06_77 : Sealed nickel cadmium batteries
PR_60_70_06_94 : Valve regulated (sealed) lead acid
PR_60_70_06_95 : Vented lead acid batteries
PR_60_70_06_96 : Vented nickel cadmium batteries
PR_60_70_64 : Power generators, engines and packaged combined heat and power (CHP) units
PR_60_70_64_03 : Alternators
PR_60_70_64_05 : Automatic voltage regulators
PR_60_70_64_33 : Generator sets
PR_60_70_64_35 : Governors
PR_60_70_64_41 : Internal combustion engines
PR_60_70_64_47 : Load banks
PR_60_70_64_60 : Packaged combined heat and power (CHP) units
PR_60_70_64_63 : Photovoltaic modules
PR_60_70_64_97 : Wind turbines with horizontal shaft
PR_60_70_64_98 : Wind turbines with vertical shaft
PR_60_70_65 : Power supply units
PR_60_70_65_85 : Standby power supply units
PR_60_70_65_86 : Static inverter power supply units
PR_60_70_65_93 : Uninterruptible power supply (UPS) units
PR_60_75 : Communications source products
PR_60_75_03 : Antennae and satellite dishes
PR_60_75_03_22 : Digital audio broadcasting (DAB) antennae
PR_60_75_03_31 : Frequency modulation (FM) antennae
PR_60_75_03_75 : Satellite dishes
PR_60_75_03_92 : Ultra_high frequency (UHF) antennae
PR_60_75_05 : Audio and video players and recorders
PR_60_75_05_11 : Cassette players
PR_60_75_05_15 : Compact disc players
PR_60_75_05_22 : Digital video recorders
PR_60_75_05_56 : Network video recorders
PR_60_75_05_87 : Time lapse video recorders
PR_60_75_05_88 : Tuners
PR_60_75_06 : Audio input devices
PR_60_75_06_03 : Automatic message generators
PR_60_75_06_53 : Microphones
PR_60_75_06_60 : Paging consoles
PR_60_75_06_71 : Remote microphone input points
PR_60_75_78 : Signal transmitters
PR_60_75_78_90 : Telemetry transmitters
PR_60_75_78_94 : Vibrating radio pager transmitters
PR_60_75_86 : Surveillance cameras and ancillaries
PR_60_75_75_86_17 : Covert surveillance cameras
PR_60_75_75_86_86 : Surveillance cameras
PR_65 : SERVICES DISTRIBUTION PRODUCTS
PR_65_12 : Chutes
PR_65_12_70 : Refuse and linen chutes
PR_65_12_70_22 : Disposal chutes
PR_65_12_70_47 : Linen chutes
PR_65_12_71 : Refuse and linen chute accessories
PR_65_12_71_12 : Chute cleaning mechanisms
PR_65_12_71_72 : Refuse and recycling separators
PR_65_50 : Gutter and fitting products
PR_65_50_35 : Gutters
PR_65_50_35_02 : Aluminium combined fascias, soffits and gutters
PR_65_50_35_04 : Aluminium composite roof gutters
PR_65_50_35_06 : Aluminium eaves gutters
PR_65_50_35_08 : Aluminium roof gutters
PR_65_50_35_11 : Cast iron eaves gutters
PR_65_50_35_15 : Copper eaves gutters
PR_65_50_35_28 : Carbon steel chambered gutters
PR_65_50_35_29 : Carbon steel combined fascias, soffits and gutters
PR_65_50_35_30 : Carbon steel composite gutters
PR_65_50_35_31 : Carbon steel eaves gutters
PR_65_50_35_32 : Carbon steel roof gutters
PR_65_50_35_34 : Glass reinforced plastics (GRP) composite roof gutters
PR_65_50_35_35 : Glass reinforced plastics (GRP) eaves gutters
PR_65_50_35_36 : Glass reinforced plastics (GRP) roof gutters
PR_65_50_35_38 : Gutter linings
PR_65_50_35_40 : Hot dip precoated carbon steel combined fascias, soffits and gutters
PR_65_50_35_42 : Hot dip precoated carbon steel eaves gutters
PR_65_50_35_82 : Stainless steel eaves gutters
PR_65_50_35_92 : Unplasticized polyvinylchloride (PVC_U) eaves gutters
PR_65_50_35_99 : Zinc eaves gutters
PR_65_52 : Pipe, tube and fitting products
PR_65_52_01 : Access and inspection chambers and gullies
PR_65_52_01_01 : Access and inspection chambers
PR_65_52_01_02 : Access covers
PR_65_52_01_03 : Access gratings
PR_65_52_01_04 : Aluminium inspection chambers
PR_65_52_01_10 : Carbon steel inspection chambers
PR_65_52_01_11 : Cast iron composite gullies
PR_65_52_01_12 : Cast iron one piece gullies
PR_65_52_01_13 : Cast iron rodding eyes
PR_65_52_01_14 : Concrete access cover seatings
PR_65_52_01_15 : Concrete box culverts
PR_65_52_01_16 : Concrete inspection chamber sections
PR_65_52_01_17 : Concrete inspection chamber cover slabs
PR_65_52_01_18 : Concrete inspection chamber shaft sections
PR_65_52_01_19 : Concrete inspection chamber transition sections
PR_65_52_01_20 : Concrete manhole base units
PR_65_52_01_21 : Concrete manhole chamber sections
PR_65_52_01_22 : Concrete manhole shaft sections
PR_65_52_01_23 : Concrete manhole transition sections
PR_65_52_01_24 : Concrete manholes and soakaway cover slabs
PR_65_52_01_25 : Concrete soakaway shaft sections
PR_65_52_01_47 : Large surface boxes
PR_65_52_01_58 : Orifice plate drainage flow controllers
PR_65_52_01_60 : Plastics below_ground access or equipment chambers
PR_65_52_01_61 : Plastics channels for access chambers
PR_65_52_01_62 : Plastics distribution and sampling chambers
PR_65_52_01_63 : Plastics inspection chambers
PR_65_52_01_64 : Plastics mini inspection chambers
PR_65_52_01_65 : Plastics restricted access inspection shafts
PR_65_52_01_66 : Preformed access ducts
PR_65_52_01_72 : Recycled polyethylene (PE) inspection chambers
PR_65_52_01_80 : Small surface boxes
PR_65_52_01_84 : Stainless steel inspection chambers
PR_65_52_01_95 : Vortex flow drainage controllers
PR_65_52_07 : Below_ground and pressure drainage pipes
PR_65_52_07_15 : Concrete perforated below_ground drainage pipes for flexible jointing
PR_65_52_07_16 : Concrete plain wall below_ground drainage pipes for flexible jointing
PR_65_52_07_25 : Ductile iron pressure pipes
PR_65_52_07_34 : Grey cast iron below_ground drainage pipes
PR_65_52_07_36 : High_density polyethylene (HDPE) pressure pipes
PR_65_52_07_38 : High_density polyethylene (HDPE) structured wall below_ground drainage pipes for flexible jointing
PR_65_52_07_40 : High_density polyethylene (HDPE) structured wall perforated below_ground drainage pipes for flexible jointing
PR_65_52_07_58 : Oriented unplasticized polyvinylchloride (PVC_O) pressure pipes
PR_65_52_07_63 : Plastics flexible (coil) perforated wall below_ground drainage pipes
PR_65_52_07_64 : Polypropylene (PP) solid wall below_ground drainage pipes for flexible jointing
PR_65_52_07_65 : Polypropylene (PP) structured wall below_ground drainage pipes for flexible jointing
PR_65_52_07_66 : Polypropylene (PP) structured wall perforated below_ground drainage pipes for flexible jointing
PR_65_52_07_87 : Unplasticized polyvinylchloride (PVC_U) pressure pipes
PR_65_52_07_88 : Unplasticized polyvinylchloride (PVC_U) solid wall below_ground drainage pipes for flexible jointing
PR_65_52_07_89 : Unplasticized polyvinylchloride (PVC_U) solid wall perforated below_ground drainage pipes for flexible jointing
PR_65_52_07_90 : Unplasticized polyvinylchloride (PVC_U) structured wall below_ground drainage pipes for flexible jointing
PR_65_52_07_91 : Unplasticized polyvinylchloride (PVC_U) structured wall perforated below_ground drainage pipes for flexible jointing
PR_65_52_07_92 : Unplasticized polyvinylchloride alloy (PVC_A) pressure pipes
PR_65_52_07_94 : Vitrified clay perforated below_ground drainage pipes for flexible jointing
PR_65_52_07_96 : Vitrified clay plain wall below_ground drainage open butt joint pipes (land drainage tiles)
PR_65_52_07_97 : Vitrified clay plain wall below_ground drainage pipes for flexible jointing
PR_65_52_07_98 : Vitrified clay plain wall below_ground drainage pipes for rigid jointing
PR_65_52_24 : Drainage gullies and channels
PR_65_52_24_02 : Adaptors for above_ground pipe connections to clay drainage pipelines
PR_65_52_24_03 : Adaptors for above_ground pipe connections to plastics drainage pipelines
PR_65_52_24_05 : Anti_climb pipe covers
PR_65_52_24_11 : Carriageway kerb and drainage channels
PR_65_52_24_14 : Covers and gratings for floor channels
PR_65_52_24_15 : Covers and gratings for floor gullies
PR_65_52_24_22 : Discharge and ventilating stack terminations
PR_65_52_24_24 : Drainage channels with gratings
PR_65_52_24_26 : Filtration drainage channels
PR_65_52_24_28 : Flexible couplings between below_ground drainage pipes
PR_65_52_24_29 : Floor channels
PR_65_52_24_30 : Floor gullies
PR_65_52_24_34 : Gravity rainwater outlets
PR_65_52_24_47 : Linear slot drainage channels
PR_65_52_24_59 : Plastics composite gullies
PR_65_52_24_60 : Plastics one piece gullies
PR_65_52_24_61 : Plastics rodding eyes
PR_65_52_24_64 : Polypropylene (PP) composite gullies
PR_65_52_24_65 : Polypropylene (PP) one piece gullies
PR_65_52_24_67 : Precast concrete one piece gullies
PR_65_52_24_70 : Rainwater pipe diverter units
PR_65_52_24_73 : Rat barrier pipes
PR_65_52_24_75 : Saddle connectors to below_ground drainage pipes
PR_65_52_24_79 : Silt buckets
PR_65_52_24_81 : Siphonic rainwater outlets
PR_65_52_24_91 : Vitrified clay channels for access chambers
PR_65_52_24_92 : Vitrified clay composite gullies
PR_65_52_24_94 : Vitrified clay one piece gullies
PR_65_52_24_95 : Vitrified clay rodding eyes
PR_65_52_25 : Drainage traps
PR_65_52_25_06 : Below_ground grease traps and converters
PR_65_52_25_32 : Free_standing grease traps and converters
PR_65_52_25_62 : Plastics silt traps
PR_65_52_25_68 : Precast concrete silt traps
PR_65_52_25_75 : Sanitary appliance traps
PR_65_52_25_93 : Vitrified clay interceptor traps
PR_65_52_25_96 : Vitrified clay silt traps
PR_65_52_34 : Gauges and sight glasses
PR_65_52_34_02 : Air filter pressure gauges
PR_65_52_34_47 : Contents gauges
PR_65_52_34_48 : Contents sight glasses
PR_65_52_34_65 : Pressure and altitude gauges
PR_65_52_34_66 : Pressure gauges
PR_65_52_34_23 : Steam sight glasses
PR_65_52_34_88 : Temperature gauges
PR_65_52_38 : Hoses and hose reels
PR_65_52_38_14 : Compressed air coil hoses
PR_65_52_38_16 : Compressed air hose reel balancers
PR_65_52_38_18 : Compressed air hose reels
PR_65_52_38_20 : Crushproof vehicle exhaust hoses
PR_65_52_38_30 : Flexible vibration isolation hoses
PR_65_52_38_33 : Gas hose reels
PR_65_52_38_84 : Spiral compressed air hoses
PR_65_52_38_85 : Spiral plastics hoses
PR_65_52_38_86 : Spring balancer vehicle exhaust hose supports
PR_65_52_38_94 : Vehicle exhaust hose reels
PR_65_52_38_96 : Water hose reels
PR_65_52_38_97 : Water fire extinguishing hose couplings
PR_65_52_38_98 : WC washdown hoses
PR_65_52_61 : Pipe accessories
PR_65_52_62_15 : Concealed intumescent pipe collars
PR_65_52_62_42 : Insulated wrap pipe collars
PR_65_52_62_62 : Pipe sleeves
PR_65_52_62_86 : Surface_mounted intumescent pipe collars
PR_65_52_62_91 : Tundishes
PR_65_52_62_28 : Electrical resistance surface trace heating
PR_65_52_62 : Pipe jointing materials
PR_65_52_62_09 : Brazing compound
PR_65_52_62_36 : Hemp and paste
PR_65_52_62_81 : Solder
PR_65_52_63 : Pipes and fittings
PR_65_52_63_02 : Acrylonitrile butadiene styrene (ABS) pipes and fittings
PR_65_52_63_04 : Aluminium pipes and fittings
PR_65_52_63_08 : Borosilicate glass pipes and fittings
PR_65_52_63_11 : Carbon steel pipes and fittings
PR_65_52_63_12 : Cast iron pipes and fittings
PR_65_52_63_13 : Chlorinated polyvinylchloride (PVC_C) pipes and fittings
PR_65_52_63_14 : Concrete perforated pipes and fittings
PR_65_52_63_15 : Concrete pipes and fittings
PR_65_52_63_16 : Copper pipes and fittings
PR_65_52_63_17 : Corrugated stainless steel pipes and fittings
PR_65_52_63_18 : Cross_linked polyethylene (PE_X) pipes and fittings
PR_65_52_63_25 : Ductile iron pipes and fittings
PR_65_52_63_32 : Glass pipes and fittings
PR_65_52_63_33 : Glass reinforced plastics (GRP) pipes and fittings
PR_65_52_63_34 : Grey cast iron pipes and fittings
PR_65_52_63_37 : High_density polyethylene (HDPE) pipes and fittings
PR_65_52_63_52 : Modified unplasticized polyvinylchloride (MUPVC) pipes and fittings
PR_65_52_63_58 : Oriented unplasticized polyvinylchloride (PVC_O) pipes and fittings
PR_65_52_63_61 : Polybutylene (PB) pipes and fittings
PR_65_52_63_62 : Polyethylene (PE) pressure pipes and fittings
PR_65_52_63_63 : Polyethylene (PE) structured wall perforated pipes and fittings
PR_65_52_63_64 : Polyethylene (PE) structured wall pipes and fittings
PR_65_52_63_65 : Polypropylene (PP) solid wall pipes and fittings
PR_65_52_63_66 : Polypropylene (PP) structured wall perforated pipes and fittings
PR_65_52_63_67 : Polypropylene (PP) structured wall pipes and fittings
PR_65_52_63_84 : Stainless steel pipes and fittings
PR_65_52_63_89 : Unplasticized polyvinylchloride (PVC_U) solid wall perforated pipes and fittings
PR_65_52_63_90 : Unplasticized polyvinylchloride (PVC_U) solid wall pipes and fittings
PR_65_52_63_91 : Unplasticized polyvinylchloride (PVC_U) structured wall perforated pipes and fittings
PR_65_52_63_92 : Unplasticized polyvinylchloride (PVC_U) structured wall pipes and fittings
PR_65_52_63_93 : Unplasticized polyvinylchloride alloy (PVC_A) pipes and fittings
PR_65_52_63_94 : Vitrified clay perforated pipes and fittings
PR_65_52_63_95 : Vitrified clay plain wall open butt joint pipes and fittings
PR_65_52_63_96 : Vitrified clay plain wall pipes and fittings
PR_65_52_63_99 : Zinc pipes and fittings
PR_65_53 : Pump products
PR_65_53_24 : Drainage pumps
PR_65_53_24_80 : Small bore discharge macerator and pumps
PR_65_53_24_81 : Small bore discharge pumps
PR_65_53_24_86 : Submersible pumps
PR_65_53_86 : Supply and exhaust pumps
PR_65_53_86_05 : Automatic condensate pumps
PR_65_53_86_07 : Belt driven end suction pumps
PR_65_53_86_11 : Canned rotor pumps
PR_65_53_86_12 : Centrifugal pumps
PR_65_53_86_13 : Close_coupled end suction pumps
PR_65_53_86_15 : Close_coupled in line pumps
PR_65_53_86_32 : Fuel oil transfer pumps
PR_65_53_86_50 : Medical gas exhauster units
PR_65_53_86_51 : Metering pumps
PR_65_53_86_55 : Multi_stage pumps
PR_65_53_86_66 : Pressure booster pumps
PR_65_53_86_68 : Pressurization units
PR_65_53_86_86 : Suction pumps
PR_65_54 : Valve products
PR_65_54_24 : Drainage valves
PR_65_54_24_02 : Air admittance valves
PR_65_54_24_04 : Anti_flood valves
PR_65_54_30 : Fire fighting valves
PR_65_54_30_11 : Carbon dioxide odorizing devices
PR_65_54_30_15 : Container gas fire extinguishing valves
PR_65_54_30_22 : Deluge valves
PR_65_54_30_24 : Dry riser landing valves
PR_65_54_30_37 : High and low pressure selector gas fire extinguishing valves
PR_65_54_30_42 : Inlet breechings
PR_65_54_30_85 : Sprinkler system alarm valves
PR_65_54_30_96 : Water mist control valves
PR_65_54_30_97 : Wet riser landing valves
PR_65_54_33 : Gas and liquid fuel valves
PR_65_54_33_03 : Anti_siphon liquid fuel supply valves
PR_65_54_33_04 : Area medical gas valve service units
PR_65_54_33_05 : Area medical gas service modules
PR_65_54_33_33 : Gas ball valves
PR_65_54_33_34 : Gas butterfly valves
PR_65_54_33_35 : Gas solenoid valves
PR_65_54_33_43 : Industrial vacuum flow regulating valves
PR_65_54_33_47 : Liquefied petroleum gas (LPG) pressure regulators
PR_65_54_33_48 : Liquefied petroleum gas (LPG) pressure relief valves
PR_65_54_33_49 : Liquefied petroleum gas (LPG) shut off valves and emergency valves
PR_65_54_33_51 : Mechanical gas safety valves
PR_65_54_33_52 : Medical gas line valves
PR_65_54_33_53 : Medical gas supply manifolds
PR_65_54_33_54 : Medical vacuum flow regulating valves
PR_65_54_33_71 : Remote acting fire safety liquid fuel supply valves
PR_65_54_33_33 : Gas pressure reducing stations
PR_65_54_85 : Steam valves
PR_65_54_85_08 : Blowdown valves
PR_65_54_85_26 : Electrically_actuated control steam valves
PR_65_54_85_65 : Pneumatically_actuated control steam valves
PR_65_54_85_77 : Self_acting control steam valves
PR_65_54_85_78 : Self_acting steam temperature valves
PR_65_54_85_88 : Temperature and pressure control steam valves
PR_65_54_94 : Valve accessories
PR_65_54_94_05 : Automatic air vents
PR_65_54_94_06 : Ball valve floats
PR_65_54_94_50 : Manual air vents
PR_65_54_94_87 : Test points
PR_65_54_94_88 : T_keys
PR_65_54_94_94 : Valve keys
PR_65_54_95 : Water valves
PR_65_54_95_06 : Backflow prevention devices
PR_65_54_95_13 : Check valves
PR_65_54_95_24 : Draw off taps
PR_65_54_95_25 : Diaphragm valves
PR_65_54_95_26 : Double regulating valves
PR_65_54_95_27 : Draining taps
PR_65_54_95_28 : Excess pressure valves
PR_65_54_95_29 : Float_operated valves
PR_65_54_95_30 : Flow measuring valves
PR_65_54_95_31 : Flow_reducing servicing valves
PR_65_54_95_33 : Gate valves
PR_65_54_95_34 : Globe valves
PR_65_54_95_63 : Plug valves
PR_65_54_95_66 : Pressure reducing valves
PR_65_54_95_67 : Pressure surplussing valves
PR_65_54_95_70 : Radiator valves
PR_65_54_95_75 : Safety valves
PR_65_54_95_85 : Stop valves
PR_65_54_95_87 : Thermostatic mixing valves
PR_65_54_95_88 : Thermostatic radiator valves
PR_65_54_95_89 : Three_way vent cocks
PR_65_54_95_92 : Underfloor heating and cooling manifolds
PR_65_54_95_96 : Water ball valves
PR_65_54_95_97 : Water butterfly valves
PR_65_54_95_98 : Water metering valves
PR_65_55 : Liquid and gas distribution products
PR_65_55_62 : Phase change distribution products
PR_65_55_62_47 : Liquefied petroleum gas (LPG) vaporizers
PR_65_55_76 : Separators
PR_65_55_76_05 : Austenitic stainless steel steam and condensate separators
PR_65_55_76_11 : Carbon steel steam and condensate separators
PR_65_55_76_12 : Cast iron steam and condensate separators
PR_65_55_76_13 : Centrifugal air separators
PR_65_55_76_15 : Combined air and dirt separators
PR_65_55_76_22 : Dirt separators
PR_65_55_76_58 : Oil and petrol separators
PR_65_55_76_59 : Oil and water separators
PR_65_55_76_82 : Spheroidal graphite (SG) cast iron steam and condensate separators
PR_65_55_76_84 : Stainless steel steam and condensate separators
PR_65_55_76_96 : Water separators
PR_65_55_84 : Steam and condensate distribution
PR_65_55_84_75 : Sample coolers
PR_65_55_84_94 : Vacuum breakers
PR_65_50_85 : Steam and condensate recovery vessels
PR_65_50_85_27 : Electric condensate recovery units
PR_65_50_85_51 : Mechanical condensate recovery units
PR_65_50_85_94 : Vented mechanical condensate recovery units
PR_65_55_86 : Steam traps
PR_65_55_86_06 : Balanced pressure steam traps
PR_65_55_86_07 : Ball float steam traps
PR_65_55_86_08 : Bimetallic steam traps
PR_65_55_86_42 : Inverted bucket steam traps
PR_65_55_86_88 : Thermodynamic steam traps
PR_65_55_86_89 : Thermostatic steam traps
PR_65_57 : Filter products
PR_65_57_02 : Air filters
PR_65_57_02_02 : Activated carbon air filters
PR_65_57_02_03 : Air gas and vapour cleaners
PR_65_57_02_04 : Air particle cleaners
PR_65_57_02_06 : Baffle grease air filters
PR_65_57_02_07 : Bag air filters
PR_65_57_02_11 : Cartridge grease air filters
PR_65_57_02_15 : Cold water mist grease air filters
PR_65_57_02_25 : Duct_mounted modular electrostatic air filters
PR_65_57_02_26 : Efficient particulate arrestor (EPA) air filters
PR_65_57_02_28 : Electrostatic precipitators
PR_65_57_02_37 : High efficiency particle arrestor (HEPA) air filters
PR_65_57_02_52 : Mesh air filters
PR_65_57_02_66 : Panel air filters
PR_65_57_02_70 : Safe change filter changing units
PR_65_57_02_92 : Ultra low particle arrestor (ULPA) air filters
PR_65_57_02_96 : Water wash grease air filters
PR_65_57_58 : Oil filters and strainers
PR_65_57_58_58 : Oil filters
PR_65_57_58_59 : Oil strainers
PR_65_57_96 : Water filters and strainers
PR_65_57_96_02 : Activated carbon water filters
PR_65_57_96_03 : Active biological water filters
PR_65_57_96_04 : Angle water strainers
PR_65_57_96_06 : Basket water filters
PR_65_57_96_07 : Basket water strainers
PR_65_57_96_08 : Bottle brush water filters
PR_65_57_96_11 : Canister water filters
PR_65_57_96_12 : Cartridge water filters
PR_65_57_96_13 : Chlorine dioxide biological water filters
PR_65_57_96_15 : Coalescing water filters
PR_65_57_96_22 : Diatomaceous earth water filters
PR_65_57_96_25 : Dust water filters
PR_65_57_96_29 : Fast bed rapid sand water filters
PR_65_57_96_30 : Floating tank water filters
PR_65_57_96_33 : Glass water filters
PR_65_57_96_34 : Granular activated carbon water filters
PR_65_57_96_35 : Gravel water filters
PR_65_57_96_51 : Media water filters
PR_65_57_96_52 : Membrane water filters
PR_65_57_96_53 : Mesh water filters
PR_65_57_96_62 : Pilot water filters
PR_65_57_96_70 : Rapid gravity water filters
PR_65_57_96_72 : Reed bed water filters
PR_65_57_96_75 : Sand water filters
PR_65_57_96_77 : Side stream water filters
PR_65_57_96_79 : Slow bed sand water filters
PR_65_57_96_86 : Subsurface vortex water filters
PR_65_57_96_97 : Witches hat water filters
PR_65_57_96_99 : Y_type water strainers
PR_65_65 : Ductwork products
PR_65_65_24 : Duct dampers
PR_65_65_24_29 : Fire and smoke dampers
PR_65_65_24_30 : Fire dampers
PR_65_65_24_56 : Non_return dampers
PR_65_65_24_66 : Pressure control flaps
PR_65_65_24_68 : Pressure relief dampers
PR_65_65_24_78 : Shut off dampers
PR_65_65_24_80 : Smoke dampers
PR_65_65_24_95 : Volume control dampers
PR_65_65_25 : Ductwork and fittings
PR_65_65_25_30 : Fire rated and smoke extract ductwork and fittings
PR_65_65_25_32 : Flexible ductwork
PR_65_65_25_34 : Glass fibre ductwork and fittings
PR_65_65_25_63 : Plastics ductwork and fittings
PR_65_65_25_64 : Pre_insulated ductwork and fittings
PR_65_65_25_77 : Sheet metal ductwork and fittings
PR_65_67 : Air and fume distribution products
PR_65_67_16 : Compressed air products
PR_65_67_16_02 : Air compressors
PR_65_67_16_03 : Air_cooled after coolers
PR_65_67_16_04 : Air preparation units
PR_65_67_16_05 : Air receivers
PR_65_67_16_08 : Blow protectors
PR_65_67_16_22 : Desiccant air dryers
PR_65_67_16_71 : Refrigerant air dryers
PR_65_67_16_96 : Water_cooled after coolers
PR_65_67_22 : De_aerators
PR_65_67_22_47 : Liquid fuel de_aerators
PR_65_67_22_66 : Pressure differential de_aerators
PR_65_67_22_88 : Temperature differential de_aerators
PR_65_67_28 : Expansion compensators
PR_65_67_28_03 : Angular expansion compensators
PR_65_67_28_05 : Axial expansion compensators
PR_65_67_28_46 : Lateral expansion compensators
PR_65_67_29 : Fans
PR_65_67_29_05 : Axial flow fans
PR_65_67_29_12 : Centrifugal fans
PR_65_67_29_44 : Jet fans
PR_65_67_29_52 : Mixed flow fans
PR_65_67_29_67 : Propeller fans
PR_65_67_29_72 : Roof_mounted fans
PR_65_67_29_89 : Toilet extract fans
PR_65_67_39 : Humidifiers and dehumidifiers
PR_65_67_39_22 : Desiccant dehumidifiers
PR_65_67_39_28 : Evaporative humidifiers
PR_65_67_39_84 : Steam humidifiers
PR_65_67_39_96 : Water atomizing humidifiers
PR_65_67_78 : Silencers and attenuators
PR_65_67_78_02 : Acoustic duct linings
PR_65_67_78_05 : Air transfer and cross talk attenuators
PR_65_67_78_12 : Circular silencers
PR_65_67_78_72 : Rectangular silencers
PR_65_67_94 : Vehicle exhaust distribution products
PR_65_67_94_25 : Ducted rail tracks
PR_65_67_94_76 : Self_sealing floor plates
PR_65_70 : Cables, conductors and fitting products
PR_65_70_10 : Busbars
PR_65_70_10_33 : High voltage busbars
PR_65_70_10_47 : Low voltage busbars
PR_65_70_10_45 : Lighting busbar trunking
PR_65_70_11 : Cable conduit, ducting and trunking
PR_65_70_11_10 : Buried conduit
PR_65_70_11_11 : Carbon steel cable ducting
PR_65_70_11_12 : Carbon steel floor cable trunking
PR_65_70_11_13 : Carbon steel cable trunking
PR_65_70_11_15 : Conduit fittings
PR_65_70_11_28 : Extruded aluminium cable trunking
PR_65_70_11_30 : Flexible conduit
PR_65_70_11_63 : Pliable conduit
PR_65_70_11_71 : Rigid conduit
PR_65_70_11_79 : Slotted cable trunking
PR_65_70_11_84 : Stainless steel floor cable ducting
PR_65_70_11_85 : Stainless steel floor cable trunking
PR_65_70_11_86 : Stainless steel cable trunking
PR_65_70_11_92 : Unplasticized polyvinylchloride (PVC_U) cable ducting
PR_65_70_11_93 : Unplasticized polyvinylchloride (PVC_U) floor trunking
PR_65_70_11_94 : Unplasticized polyvinylchloride (PVC_U) cable trunking
PR_65_70_15 : Communications cables
PR_65_70_15_06 : Balanced twisted_pair cables
PR_65_70_15_13 : Coaxial cables
PR_65_70_15_17 : Copper voice cables
PR_65_70_15_88 : Functional earth cables
PR_65_70_15_58 : Optical fibre cables
PR_65_70_15_60 : Patch cords
PR_65_70_15_76 : Screened twisted pair cables
PR_65_70_11 : Cable protection products
PR_65_70_11_04 : Anti_vandal capping
PR_65_70_11_92 : Underground concrete cable protection covers
PR_65_70_11_93 : Underground plastics cable ducts
PR_65_70_11_94 : Underground plastics cable protection covers
PR_65_70_36 : High voltage cables
PR_65_70_36_36 : High voltage cable terminations
PR_65_70_36_37 : High voltage extruded insulation power cables
PR_65_70_36_38 : High voltage low smoke thermosetting insulation armoured power cables
PR_65_70_36_39 : High voltage impregnated paper insulation lead alloy sheathed cables
PR_65_70_36_40 : High voltage thermosetting insulation armoured cables
PR_65_70_46 : Lightning and earth conductors
PR_65_70_46_02 : Air terminals
PR_65_70_46_04 : Aluminium rod lightning conductors
PR_65_70_46_14 : Copper solid circular lightning conductors
PR_65_70_46_24 : Earth bars
PR_65_70_46_25 : Earth plates
PR_65_70_46_26 : Earth rod inspection pits
PR_65_70_46_27 : Earth rods
PR_65_70_46_29 : Earthing and bonding conductors
PR_65_70_48 : Low voltage cables
PR_65_70_48_29 : Fire resistant, insulated and sheathed armoured cables
PR_65_70_48_30 : Fire resistant, insulated and sheathed cables
PR_65_70_48_32 : Flexible electrical cords
PR_65_70_48_41 : Industrial flexible electrical cords
PR_65_70_48_51 : Mineral insulation cables
PR_65_70_48_63 : Polyvinylchloride (PVC) insulation cables
PR_65_70_48_77 : Single_core heat_resisting insulation cables
PR_65_70_48_84 : Split concentric, insulated and sheathed cables
PR_65_70_48_87 : Thermosetting insulation low_smoke zero_halogen (LSZH) sheathed armoured cables
PR_65_70_48_88 : Thermosetting insulation polyvinylchloride (PVC) sheathed armoured cables
PR_65_70_48_89 : Thermosetting insulation polyvinylchloride (PVC) sheathed cables (cross_linked polyethylene (XLPE)/ PVC singles)
PR_65_70_48_90 : Thermosetting insulation cables
PR_65_70_48_91 : Thermosetting insulation metal_screened low_smoke zero_halogen (LSZH) sheathed multicore cables
PR_65_70_66 : Prefabricated cables
PR_65_70_66_64 : Prefabricated low_smoke zero_halogen (LSZH) insulated and sheathed multi_core cables
PR_65_70_66_66 : Prefabricated low_smoke zero_halogen (LSZH) insulated single cables in flexible conduit
PR_65_70_66_71 : RJ45,cables"
PR_65_72 : Electrical power products
PR_65_72_26 : Electrical protective devices
PR_65_72_26_02 : Air circuit breakers
PR_65_72_26_11 : Cartridge fuses
PR_65_72_26_32 : Fuse links
PR_65_72_26_44 : J_type feeder pillar fuses
PR_65_72_26_47 : Low_voltage fuses
PR_65_72_26_52 : Miniature circuit breakers
PR_65_72_26_53 : Moulded case circuit breakers
PR_65_72_26_72 : Residual current circuit breakers
PR_65_72_26_73 : Residual current circuit breakers with integral overcurrent protection
PR_65_72_26_88 : Transient overvoltage surge suppression devices
PR_65_72_43 : Inverters and power devices
PR_65_72_43_01 : Active electrical filters
PR_65_72_43_05 : Automatic power factor correction equipment
PR_65_72_43_07 : Blocking diodes
PR_65_72_43_39 : Hybrid electrical filters
PR_65_72_43_42 : Inverters
PR_65_72_43_60 : Passive electrical filters
PR_65_72_43_64 : Power conditioning units
PR_65_72_43_91 : Turbine control units
PR_65_72_43_95 : Voltage transformers
PR_65_75 : Communications distribution products
PR_65_75_04 : Audio amplifiers
PR_65_75_04_46 : Launch amplifiers
PR_65_75_04_50 : Masthead amplifiers
PR_65_75_04_52 : Mixer amplifiers
PR_65_75_04_64 : Power amplifiers
PR_65_75_04_66 : Pre_amplifiers
PR_65_75_04_80 : Sound amplifiers
PR_65_75_05 : Audio and visual distribution
PR_65_75_05_23 : Diplexers
PR_65_75_05_25 : Equalizers
PR_65_75_05_54 : Mixers
PR_65_75_05_85 : Splitters
PR_65_75_42 : Induction loops
PR_65_75_42_38 : Induction loop amplifiers
PR_65_75_42_39 : Induction_loop monitor receivers
PR_65_75_42_40 : Induction loop pads
PR_65_75_42_41 : Induction loop signal generators
PR_65_75_42_42 : Induction loop transformers
PR_65_75_95 : Voice distribution
PR_65_75_95_45 : Infrared hearing and assisted listening radiators
PR_65_75_95_56 : Modulators
PR_65_75_95_64 : Portable communicators
PR_65_80 : Transport distribution products
PR_65_80_28 : Escalator and moving walkway distribution products
PR_65_80_28_21 : Escalator and moving walkway balustrade panels
PR_65_80_28_22 : Escalator and moving walkway decking
PR_65_80_28_23 : Escalator and moving walkway electric drives
PR_65_80_28_24 : Escalator and moving walkway external cladding
PR_65_80_28_25 : Escalator and moving walkway hand winding equipment
PR_65_80_28_26 : Escalator and moving walkway handrails
PR_65_80_28_27 : Escalator and moving walkway landing comb plates
PR_65_80_28_28 : Escalator and moving walkway landing cover plates
PR_65_80_28_29 : Escalator and moving walkway skirtings
PR_65_80_28_30 : Escalator and moving walkway solid guards at ceiling intersections
PR_65_80_28_31 : Escalator and moving walkway treadway belts
PR_65_80_28_32 : Escalator and moving walkway treadway pallets
PR_65_80_28_33 : Escalator and moving walkway treadway steps
PR_65_80_42 : Inclined transport distribution
PR_65_80_42_41 : Inclined chairlifts
PR_65_80_42_42 : Inclined standing platforms
PR_65_80_42_43 : Inclined wheelchair platforms
PR_65_80_46 : Lift cars, platforms and chairs
PR_65_80_46_09 : Bridging inclined stair lift platforms
PR_65_80_46_23 : Dock levellers
PR_65_80_46_31 : Food hoists
PR_65_80_46_42 : Inclined stair lift chairs
PR_65_80_46_43 : Inclined standard stair lifts
PR_65_80_46_47 : Lift cars
PR_65_80_46_63 : Platform lift platforms
PR_65_80_46_84 : Standing inclined stair lift platforms
PR_65_80_46_97 : Wheelchair inclined stair lift platforms
PR_65_80_65 : Pneumatic document conveying products
PR_65_80_65_63 : Pneumatic document conveying blowers
PR_65_80_65_64 : Pneumatic document conveying carriers
PR_65_80_65_65 : Pneumatic document conveying diverters
PR_65_80_65_66 : Pneumatic document conveying pipes and fittings
PR_65_80_65_67 : Pneumatic document conveying stations
PR_70 : SERVICES OUTLET PRODUCTS
PR_70_55 : Liquid and gas outlet products
PR_70_55_33 : Gas and foam nozzles and sprinklers
PR_70_55_33_11 : Carbon dioxide fire extinguishing nozzles
PR_70_55_33_30 : Foam sprinklers
PR_70_55_33_36 : Halocarbons and inert gas fire extinguishing nozzles
PR_70_55_51 : Medical gases outlets
PR_70_55_51_30 : Flexible pendants
PR_70_55_51_37 : Headwall bedhead units
PR_70_55_51_52 : Terminal units
PR_70_55_51_53 : Medical trunking bedhead units
PR_70_55_51_55 : Multi_movement pendants
PR_70_55_51_73 : Retractable pendants
PR_70_55_51_74 : Rigid pendants
PR_70_55_62 : Phase change outlet products
PR_70_55_62_31 : Foam proportioners
PR_70_55_76 : Sewage treatment plant
PR_70_55_76_34 : Geocellular modular plastics storage units
PR_70_55_76_62 : Private packaged pumping stations
PR_70_55_76_64 : Private packaged septic tank units
PR_70_55_76_66 : Private packaged sewage treatment units
PR_70_55_76_72 : Reed bed units
PR_70_55_76_76 : Sewage below_ground storage tanks (cesspools)
PR_70_55_96 : Waste water outlets
PR_70_55_96_06 : Bath wastes
PR_70_55_96_09 : Bidet wastes
PR_70_55_96_76 : Scrub up trough and wash trough wastes
PR_70_55_96_83 : Shower tray wastes
PR_70_55_96_80 : Sinks wastes
PR_70_55_96_93 : Urinal wastes
PR_70_55_96_97 : Wash basins wastes
PR_70_55_97 : Water fire extinguishing outlets
PR_70_55_97_01 : Above_ground fire hydrants
PR_70_55_97_37 : High velocity nozzles
PR_70_55_97_51 : Medium velocity nozzles
PR_70_55_97_57 : Nozzles
PR_70_55_97_84 : Sprinkler heads
PR_70_55_97_93 : Underground fire hydrants
PR_70_55_98 : Water outlets
PR_70_55_98_10 : Bubblers
PR_70_55_98_35 : Green roof drainage outlets
PR_70_55_98_59 : Overflows
PR_70_55_98_60 : Passive tank outlets
PR_70_55_98_65 : Pool water inlets and outlets
PR_70_55_98_84 : Sprinklers
PR_70_55_98_87 : Tape lines and drippers
PR_70_55_98_92 : Ultrasonic mist makers
PR_70_55_98_96 : Waterfalls and cascades
PR_70_60 : Space heating and cooling products
PR_70_60_14 : Climatic beams and ceilings
PR_70_60_14_02 : Active climatic beams
PR_70_60_14_14 : Climatic ceiling panels
PR_70_60_14_55 : Multi_service climatic beams
PR_70_60_14_60 : Passive climatic beams
PR_70_60_36 : Heat emitters
PR_70_60_36_02 : Air curtains
PR_70_60_36_06 : Cabinet direct heaters
PR_70_60_36_08 : Cabinet indirect heaters
PR_70_60_36_22 : Decorative fuel effect gas fires
PR_70_60_36_26 : Electric heated towel rails
PR_70_60_36_28 : Electric underfloor heating
PR_70_60_36_30 : Fan convectors
PR_70_60_36_33 : Gas fired unit heaters
PR_70_60_36_35 : Gas fires
PR_70_60_36_42 : Inset live fuel effect gas fires
PR_70_60_36_48 : Low temperature hot water (LTHW) heated towel rails
PR_70_60_36_49 : Low temperature hot water (LTHW) underfloor heating
PR_70_60_36_56 : Natural convectors
PR_70_60_36_70 : Radiant luminous heaters
PR_70_60_36_71 : Radiant panels
PR_70_60_36_72 : Radiant tube heaters
PR_70_60_36_73 : Radiators
PR_70_60_36_74 : Room heaters
PR_70_60_36_80 : Solid fuel room heaters
PR_70_60_36_88 : Thermal storage heaters
PR_70_60_36_90 : Trench heating
PR_70_60_36_93 : Unit heaters
PR_70_60_36_97 : Wood_burning stoves
PR_70_60_37 : Heat pumps
PR_70_60_37_02 : Air to air heat pumps
PR_70_60_37_04 : Air to water heat pumps
PR_70_60_37_33 : Gas engine driven heat pumps
PR_70_60_37_35 : Gas fired absorption heat pumps
PR_70_60_37_35 : Ground source heat pumps
PR_70_60_37_96 : Water to air heat pumps
PR_70_60_37_98 : Water to water heat pumps
PR_70_60_82 : Space heating fittings and equipment
PR_70_60_82_29 : Fireplace hearths
PR_70_60_82_30 : Fireplace surrounds
PR_70_60_82_41 : Inset open fireplace firebacks
PR_70_60_82_42 : Inset open fireplace surrounds and hearths
PR_70_60_82_43 : Inset open fires
PR_70_65 : Air and fume outlet products
PR_70_65_03 : Air conditioning units
PR_70_65_03_02 : Air cooled condensing units
PR_70_65_03_25 : Dry air coolers
PR_70_65_03_27 : Evaporative cooling units
PR_70_65_03_29 : Fan coil units
PR_70_65_03_42 : Indoor refrigeration units
PR_70_65_03_43 : Induction units
PR_70_65_03_47 : Local air conditioning units
PR_70_65_03_72 : Room air conditioning units
PR_70_65_03_84 : Split coil remote air cooled condensing units
PR_70_65_03_86 : Split coil room air conditioning units
PR_70_65_03_94 : Variable refrigerant flow units
PR_70_65_04 : Air terminals and diffusers
PR_70_65_04_02 : Air diffusers
PR_70_65_04_12 : Ceiling or wall_mounted air plenum boxes
PR_70_65_04_22 : Displacement ventilation diffusers
PR_70_65_04_30 : Floor linear air diffusers
PR_70_65_04_32 : Floor_mounted air plenum boxes
PR_70_65_04_46 : Laminar flow panels
PR_70_65_04_48 : Linear air diffusers
PR_70_65_04_73 : Roof ridge air terminals
PR_70_65_04_75 : Roof slope air terminals
PR_70_65_04_76 : Roof stack air terminals
PR_70_65_04_84 : Specialist air terminals
PR_70_65_04_86 : Swirl air diffusers
PR_70_65_04_94 : Variable air volume (VAV) terminal units
PR_70_65_04_95 : Ventilated ceilings
PR_70_65_30 : Flues and chimneys
PR_70_65_30_14 : Clay chimney pots
PR_70_65_30_15 : Clay flue liner terminals
PR_70_65_30_16 : Concrete chimney pots
PR_70_65_30_30 : Flue liners
PR_70_65_30_32 : Fume extract discharge stacks
PR_70_65_30_51 : Metal flues and chimneys
PR_70_65_30_84 : Stainless steel chimney pots
PR_70_65_82 : Smoke and heat exhaust ventilators
PR_70_65_82_56 : Natural smoke and heat exhaust ventilators
PR_70_65_82_64 : Powered smoke and heat exhaust ventilators
PR_70_70 : Power and lighting outlet products
PR_70_70_27 : Electrical outlets
PR_70_70_27_06 : Balanced twisted_pair cable outlets
PR_70_70_27_11 : Cable outlets
PR_70_70_27_12 : Ceiling roses
PR_70_70_27_42 : Industrial plugs
PR_70_70_27_43 : Industrial socket outlets
PR_70_70_27_55 : Multi_gang power outlets
PR_70_70_27_70 : Raised access floor service outlets
PR_70_70_27_71 : RJ_45,to BT plug adaptors"
PR_70_70_27_72 : Round pin socket outlets
PR_70_70_27_75 : Service outlets
PR_70_70_27_77 : Shaver supply units
PR_70_70_27_78 : Single voltage shaver outlets
PR_70_70_27_82 : Specialist socket outlets
PR_70_70_27_84 : Standard socket outlets
PR_70_70_49 : Luminaires, lamps and lampholders
PR_70_70_49_06 : Bayonet lampholders
PR_70_70_49_15 : Combined emergency luminaires
PR_70_70_49_22 : Dedicated slave emergency luminaires
PR_70_70_49_26 : Edison screw lampholders
PR_70_70_49_27 : Electrical low mounted way_guidance lighting modules
PR_70_70_49_28 : Electrical low mounted way_guidance lighting supply units
PR_70_70_49_36 : High pressure mercury lamps
PR_70_70_49_37 : High pressure sodium lamps
PR_70_70_49_41 : Indicator lamps
PR_70_70_49_42 : Induction lamps
PR_70_70_49_43 : Infrared illuminators
PR_70_70_49_44 : Lighting tracks
PR_70_70_49_45 : Low pressure sodium lamps
PR_70_70_49_46 : Luminaire changeover relays
PR_70_70_49_47 : Luminaire hold_off relays
PR_70_70_49_48 : Luminaire smoke hoods
PR_70_70_49_49 : Luminaire sub_circuit relays
PR_70_70_49_50 : Luminaire inverter modules
PR_70_70_49_52 : Metal halide lamps
PR_70_70_49_59 : Optical fibre emergency luminaires
PR_70_70_49_71 : Recessed luminaires
PR_70_70_49_75 : Safety pendant lampholders
PR_70_70_49_76 : Self_ballasted compact fluorescent lamps
PR_70_70_49_77 : Self_contained emergency luminaires
PR_70_70_49_78 : Semi_recessed luminaires
PR_70_70_49_86 : Suspended luminaires
PR_70_70_49_88 : Tubular fluorescent lamps
PR_70_70_49_89 : Tungsten filament lamps
PR_70_70_49_90 : Tungsten halogen lamps
PR_70_70_49_91 : Two and four pin compact fluorescent lamps
PR_70_75 : Communications outlet products
PR_70_75_02 : Alarms and sounders
PR_70_75_02_22 : Deliberately operated intruder alarm devices
PR_70_75_02_25 : Electronic sounders
PR_70_75_02_26 : Emergency alarm devices
PR_70_75_02_27 : Emergency break glass units
PR_70_75_02_28 : External intruder alarm sounders
PR_70_75_02_30 : Fire alarm sounders
PR_70_75_02_40 : Internal electronic intruder alarm sounders
PR_70_75_02_52 : Medical gas area alarm devices
PR_70_75_02_55 : Mimic fire alarm panels
PR_70_75_02_94 : Vibrating intruder alarm pagers
PR_70_75_02_95 : Vibrating pillow pads
PR_70_75_02_96 : Vibrating radio pagers
PR_70_75_02_97 : Visual alarm signal devices
PR_70_75_36 : Headphones and loudspeakers
PR_70_75_36_03 : Automatic announcement equipment
PR_70_75_36_36 : Headsets and headphones
PR_70_75_36_37 : Hearing and assisted listening headsets
PR_70_75_36_49 : Loudspeakers
PR_70_75_36_84 : Stethosets
PR_70_75_77 : Signal receiver
PR_70_75_77_08 : Bodypack receivers
PR_70_75_77_43 : Induction neck loops
PR_70_75_77_88 : Telemetry receivers
PR_70_75_88 : Telecoms and audio/visual outlets
PR_70_75_88_03 : Analogue telephone handsets
PR_70_75_88_05 : Audio/ visual outlets
PR_70_75_88_11 : Call information logging equipment
PR_70_75_88_22 : Digital cordless telephone handsets
PR_70_75_88_24 : Digital terminals
PR_70_75_88_28 : Extension ringers
PR_70_75_88_29 : Fibre optic cable outlets
PR_70_75_88_60 : Payphones
PR_70_75_88_86 : Surveillance monitors
PR_70_75_88_89 : Telephone operator consoles
PR_70_75_88_90 : Television outlets
PR_70_75_88_91 : Televisions
PR_70_75_94 : Visual and audible indicators
PR_70_75_94_27 : Electronic scoreboards
PR_70_75_94_40 : Illuminated indicators
PR_70_75_94_41 : Indicator panels
PR_70_75_94_42 : Induction loop reassurance indicators
PR_70_75_94_48 : LED clusters
PR_70_75_94_61 : Overdoor indicators
PR_70_75_94_72 : Remote indicators
PR_70_75_94_86 : Starting strobe lights
PR_70_75_94_95 : Visual indicators
PR_70_75_94_99 : Xenon beacons
PR_75 : SERVICES CONTROL PRODUCTS
PR_75_30 : Opening control products
PR_75_30_26 : Electric door and gate operating hardware
PR_75_30_26_04 : Automatic door opening devices
PR_75_30_26_05 : Automatic gate opening devices
PR_75_30_26_22 : Disabled door opening pads
PR_75_30_26_23 : Door and gate access controllers
PR_75_30_26_24 : Door control mats
PR_75_30_26_26 : Electromagnetic door holders
PR_75_30_26_27 : Electromagnetic door hold_open and swing_free devices
PR_75_30_26_28 : Emergency door and gate stop devices
PR_75_30_26_42 : Infra_red door and gate controllers
PR_75_30_26_50 : Manual door and gate opening devices
PR_75_30_26_51 : Microwave door and gate controllers
PR_75_30_26_62 : Photo_beam door and gate controllers
PR_75_30_27 : Electric door locking hardware
PR_75_30_27_05 : Automatic door release mechanisms
PR_75_30_27_26 : Electric strikes and faceplates
PR_75_30_27_27 : Electromechanical door locks
PR_75_30_27_50 : Magnetic locks and strike plates
PR_75_30_27_76 : Shear locks and strike plates
PR_75_30_59 : Opening signalling devices
PR_75_30_59_27 : Electric door bells
PR_75_30_59_94 : Vehicle control barrier traffic signals
PR_75_30_62 : Personal transport controllers
PR_75_30_62_02 : Personal lift controllers
PR_75_30_62_41 : Lift landing call stations
PR_75_50 : Mechanical services control products
PR_75_50_33 : Gas fire extinguishing controls
PR_75_50_33_50 : Manual releases
PR_75_50_33_51 : Manual triggering and stop devices
PR_75_50_33_56 : Non_electrical gas fire extinguishing disable devices
PR_75_50_33_64 : Pneumatic heat actuators
PR_75_50_33_88 : Thermal links
PR_75_50_51 : Medical gases controls
PR_75_50_51_72 : Remote start medical gas switch panels
PR_75_50_53 : Miscellaneous mechanical controllers
PR_75_50_53_26 : Electronic timers
PR_75_50_53_27 : Electronic water level controllers
PR_75_50_53_29 : Float water level controllers
PR_75_50_53_30 : Flush controllers
PR_75_50_53_51 : Mechanical timers
PR_75_50_53_59 : Overfill prevention devices
PR_75_50_53_65 : Proximity sensor flushing controllers
PR_75_50_53_70 : Radar controllers
PR_75_50_53_71 : Remote controllers
PR_75_70 : Power and lighting control products
PR_75_70_26 : Electrical controls and starters
PR_75_70_26_02 : a.c. drives
PR_75_70_26_04 : a.c. semiconductor motor controllers and starters
PR_75_70_26_22 : Direct_on_line starters
PR_75_70_26_26 : Electromechanical contactors
PR_75_70_26_27 : Electromechanical control circuit devices
PR_75_70_26_85 : Star delta starters
PR_75_70_27 : Electrical switches
PR_75_70_27_03 : Architrave switches
PR_75_70_27_05 : Audio and video multi_switches
PR_75_70_27_11 : Cable couplers
PR_75_70_27_13 : Ceiling light switches
PR_75_70_27_14 : Ceiling power switches
PR_75_70_27_22 : Dimmer switches and controls
PR_75_70_27_23 : Double pole switches
PR_75_70_27_27 : Electrical connection boxes
PR_75_70_27_29 : Electrical isolators
PR_75_70_27_30 : Float switches
PR_75_70_27_33 : Fused connection units
PR_75_70_27_41 : Intruder alarm protective switches
PR_75_70_27_47 : Light switches
PR_75_70_27_49 : Luminaire supporting couplers
PR_75_70_27_50 : Main communications switches
PR_75_70_27_51 : Manual control switches
PR_75_70_27_57 : Nurse emergency pull_switches
PR_75_70_27_62 : Photovoltaic array junction boxes
PR_75_70_27_64 : Prefabricated wiring switches
PR_75_70_27_76 : Safety pendant sets
PR_75_70_27_87 : Tariff and load control radio tele_switches
PR_75_70_27_88 : Tariff and load control time switches
PR_75_70_27_89 : Time switches
PR_75_72 : Switchgear and transformer products
PR_75_72_22 : Distribution boxes
PR_75_72_22_22 : Distribution boards and consumer units
PR_75_72_22_46 : Lighting distribution boxes
PR_75_72_22_50 : Master distribution boxes
PR_75_72_22_79 : Slave distribution boxes
PR_75_72_36 : High voltage switchgear
PR_75_72_36_34 : High voltage circuit breakers
PR_75_72_36_35 : High voltage disconnectors
PR_75_72_36_36 : High voltage earthing switches
PR_75_72_36_37 : High voltage fuses
PR_75_72_36_38 : High voltage switch_disconnectors
PR_75_72_36_39 : High voltage switches
PR_75_72_36_40 : High voltage switch_fuse combinations
PR_75_72_36_41 : High voltage switchgear
PR_75_72_36_42 : High voltage switchgear tripping units
PR_75_72_36_72 : Ring main units
PR_75_72_37 : High voltage transformers
PR_75_72_37_07 : Block type current transformers
PR_75_72_37_10 : Bushing type current transformers
PR_75_72_37_20 : Current transformers
PR_75_72_37_24 : Dry type transformers
PR_75_72_37_30 : Fluid_filled transformers
PR_75_72_37_72 : Ring core type current transformers
PR_75_72_48 : Low voltage switchgear
PR_75_72_48_05 : Automatic transfer switching equipment (TSE)
PR_75_72_48_11 : Changeover switches
PR_75_72_48_15 : Control and protective switching devices
PR_75_72_48_19 : Cubicle switchboards
PR_75_72_48_27 : Electrical cut outs
PR_75_72_48_29 : Feed units
PR_75_72_48_30 : Fire barrier units
PR_75_72_48_48 : Low voltage switches, disconnectors, switch_disconnectors and fuse combination units
PR_75_72_48_49 : Low voltage switchgear tripping units
PR_75_72_48_62 : Photovoltaic generator junction boxes
PR_75_72_48_86 : Switchgear mounting framework
PR_75_72_48_87 : Tap_off units
PR_75_75 : Communications control products
PR_75_75_01 : Access control products
PR_75_75_01_07 : Biometric fingerprint readers
PR_75_75_01_42 : Intercom entrance panels
PR_75_75_01_43 : Intercom remote handsets
PR_75_75_01_51 : Magnetic swipe card readers
PR_75_75_01_52 : Magnetic swipe cards
PR_75_75_01_55 : Multiple technology cards
PR_75_75_01_67 : Proximity card readers
PR_75_75_01_68 : Proximity cards
PR_75_75_01_80 : Smart card readers and writers
PR_75_75_05 : Audio and video controls
PR_75_75_05_01 : Artificial reverberation, time delay and frequency shift equipment
PR_75_75_05_04 : Automatic gain controllers
PR_75_75_05_05 : Auxiliary passive elements
PR_75_75_05_47 : Local volume controllers
PR_75_75_05_86 : Surveillance equipment control matrices
PR_75_75_15 : Computers and peripherals
PR_75_75_15_11 : Card printers
PR_75_75_15_15 : Computer keyboards
PR_75_75_15_16 : Computer monitors
PR_75_75_15_21 : Desktop computers
PR_75_75_15_22 : Digital cameras
PR_75_75_15_46 : Laptop computers
PR_75_75_15_57 : Notebook computers
PR_75_75_15_66 : Printers
PR_75_75_17 : Control buttons
PR_75_75_17_13 : Call press buttons
PR_75_75_17_27 : Emergency stop buttons
PR_75_75_17_50 : Manual timing and scoring push buttons
PR_75_75_17_61 : Call reset buttons
PR_75_75_17_71 : Request_to_exit buttons
PR_75_75_18 : Controllers and control panels
PR_75_75_18_02 : Actuators
PR_75_75_18_04 : Ambient noise sensing controllers
PR_75_75_18_14 : Control and indicating equipment (CIE)
PR_75_75_18_15 : Control panels
PR_75_75_18_16 : Controllers
PR_75_75_18_22 : d.c. battery charge controllers
PR_75_75_18_26 : Electrical automatic controllers and delay devices
PR_75_75_18_29 : Field controllers
PR_75_75_18_84 : Level controllers
PR_75_75_18_56 : Non_electrical automatic controllers and delay devices
PR_75_75_18_62 : Photoelectric lighting controllers
PR_75_75_18_72 : Remote infrared lighting controllers
PR_75_75_18_82 : Start controllers
PR_75_75_18_91 : Turbine controllers
PR_75_75_51 : Miscellaneous communications controls
PR_75_75_51_74 : Assistance call reset units
PR_75_75_51_22 : Disabled refuge master stations
PR_75_75_51_23 : Disabled refuge outstations
PR_75_75_51_71 : Intruder alarm remote keypads
PR_75_75_51_63 : Patient handsets
PR_75_75_51_50 : Manual fire alarm call points
PR_75_75_51_85 : Starting platforms
PR_75_75_51_89 : Timing and scoring touch pads
PR_75_75_67 : Pull cords
PR_75_75_67_68 : Assistance call pull cords
PR_75_75_67_63 : Patient pull cords
PR_75_75_76 : Sensors, detectors and monitors
PR_75_75_76_01 : Acoustic sensors
PR_75_75_76_02 : Air quality sensors
PR_75_75_76_03 : Air temperature sensors
PR_75_75_76_04 : Ambient noise level sensors
PR_75_75_76_06 : Aspirating smoke sensors
PR_75_75_76_08 : Beam interruption sensors
PR_75_75_76_11 : Cable leak sensors
PR_75_75_76_13 : Capacitive proximity sensors
PR_75_75_76_15 : Combined daylight and occupancy sensors
PR_75_75_76_16 : Combined passive infrared and microwave sensors
PR_75_75_76_17 : Combined passive infrared and ultrasonic sensors
PR_75_75_76_19 : Combustion gas sensors
PR_75_75_76_21 : Daylight sensors
PR_75_75_76_23 : Disinfectant sensors
PR_75_75_76_24 : Dry rot sensors
PR_75_75_76_26 : Earth proving equipment and monitors
PR_75_75_76_27 : Electronic combined current and voltage sensors
PR_75_75_76_28 : Extra_low voltage occupancy sensors
PR_75_75_76_30 : Flow in duct sensors
PR_75_75_76_31 : Flow in pipe sensors
PR_75_75_76_33 : Gas detection and alarm sensors
PR_75_75_76_34 : Ground water monitors
PR_75_75_76_39 : Humidity sensors
PR_75_75_76_47 : Local heat sensors
PR_75_75_76_50 : Mains voltage occupancy sensors
PR_75_75_76_52 : Microwave sensors
PR_75_75_76_53 : Motion sensors
PR_75_75_76_59 : Optical beam smoke detectors
PR_75_75_76_60 : Pad leak sensors
PR_75_75_76_61 : Passive infrared sensors
PR_75_75_76_62 : pH value sensors
PR_75_75_76_63 : Point flame detectors
PR_75_75_76_64 : Point heat detectors
PR_75_75_76_65 : Point smoke detectors
PR_75_75_76_66 : Portable gas sensors
PR_75_75_76_67 : Portable leak monitors
PR_75_75_76_68 : Pressure sensors
PR_75_75_76_69 : Probe leak sensors
PR_75_75_76_70 : Proximity sensors
PR_75_75_76_72 : Relay race break sensors
PR_75_75_76_73 : Remote leak sampling equipment
PR_75_75_76_74 : Residual current monitors
PR_75_75_76_75 : Room sensors
PR_75_75_76_83 : Special fire detectors
PR_75_75_76_84 : Steam and condensate sensor chambers
PR_75_75_76_85 : Steam and condensate sensors
PR_75_75_76_87 : Tape leak sensors
PR_75_75_76_88 : Temperature sensors
PR_75_75_76_92 : Ultrasonic sensors
PR_75_75_76_94 : Vibration sensors
PR_75_75_76_95 : Volumetric capacitive sensors
PR_75_75_76_96 : Water temperature sensors
PR_80 : SERVICES ACCESSORY PRODUCTS
PR_80_51 : Metering products
PR_80_51_51 : Metering and test products
PR_80_51_51_04 : Analogue metering equipment
PR_80_51_51_05 : Anemometers
PR_80_51_51_22 : Digital metering equipment
PR_80_51_51_23 : Digital multifunction metering equipment
PR_80_51_51_28 : Energy meters
PR_80_51_51_33 : Gas meters
PR_80_51_51_37 : Heat meters
PR_80_51_51_47 : Loop field strength meters
PR_80_51_51_48 : Liquefied petroleum gas (LPG) vapour meters
PR_80_51_51_58 : Oil meters
PR_80_51_51_59 : Orifice plate flow meters
PR_80_51_51_62 : Piezometers
PR_80_51_51_64 : Pool water flow meters
PR_80_51_51_84 : Spring loaded variable area flow meters
PR_80_51_51_94 : Vortex flow meters
PR_80_51_51_96 : Water meters
PR_80_77 : Services support and containment products
PR_80_77_01 : Acoustic hoods
PR_80_77_01_02 : Assistance call acoustic hoods
PR_80_77_01_88 : Telecoms acoustic hoods
PR_80_77_12 : Cable supports
PR_80_77_12_11 : Cable bands
PR_80_77_12_12 : Cable baskets
PR_80_77_12_13 : Cable cleats
PR_80_77_12_14 : Cable ladders
PR_80_77_12_15 : Cable ties
PR_80_77_12_16 : Cable trays
PR_80_77_12_17 : Channel cable supports
PR_80_77_12_76 : Service outlet poles
PR_80_77_27 : Equipment boards, racks and supports
PR_80_77_27_04 : Audio_visual equipment racks
PR_80_77_27_08 : Battery shelving racks
PR_80_77_27_33 : Gauge mounting boards
PR_80_77_27_73 : Roof equipment supports
PR_80_77_27_76 : Services supports
PR_80_77_27_80 : Solar module support rails
PR_80_77_27_85 : Surveillance camera masts
PR_80_77_27_86 : Surveillance camera supports
PR_80_77_27_91 : Turbine support structures
PR_80_77_27_96 : Wall mounted equipment backboards
PR_80_77_28 : Equipment enclosures, cabinets, boxes and housings
PR_80_77_28_06 : Balanced twisted_pair cabling patch panels
PR_80_77_28_07 : Beam and engineering services casings
PR_80_77_28_11 : Cable distribution cabinets
PR_80_77_28_15 : Column and engineering services casings
PR_80_77_28_16 : Control cabinets
PR_80_77_28_21 : Data equipment cabinets
PR_80_77_28_22 : Dock shelters
PR_80_77_28_24 : Dry riser landing boxes
PR_80_77_28_26 : Electrical low mounted way_guidance lighting module housings
PR_80_77_28_27 : Equipment enclosures
PR_80_77_28_28 : External surveillance camera housings
PR_80_77_28_33 : Generator enclosures
PR_80_77_28_42 : Internal surveillance camera housings
PR_80_77_28_46 : Large fire hydrant surface boxes
PR_80_77_28_47 : Loudspeaker protective cages
PR_80_77_28_48 : Loudspeaker rear protective enclosures
PR_80_77_28_49 : Low voltage switchgear enclosures
PR_80_77_28_52 : Meter cabinets
PR_80_77_28_60 : Padlock and key cabinets
PR_80_77_28_63 : Platform mounted inclined stair lift enclosures
PR_80_77_28_70 : Raised access floor service outlet boxes
PR_80_77_28_76 : Separate central battery enclosures
PR_80_77_28_78 : Separate power factor correction equipment enclosures
PR_80_77_28_85 : Surface and concealed wiring enclosures
PR_80_77_28_88 : Terminal air filter housings
PR_80_77_28_94 : Valve boxes
PR_80_77_28_95 : Video recorder cabinets
PR_80_77_28_96 : Water fire extinguishing inlet boxes
PR_80_77_28_97 : Water fire extinguishing surface boxes
PR_80_77_28_98 : Weatherproof equipment enclosures
PR_80_77_46 : Lift enclosures, access and supports
PR_80_77_46_32 : Free standing self supporting lift shafts
PR_80_77_46_42 : Inclined stair lift rails
PR_80_77_46_45 : Independent platform lift support structure
PR_80_77_46_47 : Liftway full enclosure
PR_80_77_46_48 : Liftway partial enclosure
PR_80_77_46_62 : Platform bridge
PR_80_77_46_63 : Platform lift ramps
PR_80_77_47 : Lighting bollards
PR_80_77_47_02 : Aluminium lighting bollards
PR_80_77_47_11 : Carbon steel lighting bollards
PR_80_77_47_13 : Cast iron lighting bollards
PR_80_77_47_15 : Concrete lighting bollards
PR_80_77_47_63 : Plastics lighting bollards
PR_80_77_47_84 : Stainless steel lighting bollards
PR_80_77_48 : Lighting columns and pedestals
PR_80_77_48_02 : Aluminium lighting columns
PR_80_77_48_03 : Aluminium lighting pedestals
PR_80_77_48_11 : Carbon steel lighting columns
PR_80_77_48_12 : Carbon steel lighting pedestals
PR_80_77_48_13 : Cast iron lighting columns
PR_80_77_48_14 : Cast iron lighting pedestals
PR_80_77_48_15 : Concrete lighting columns
PR_80_77_48_16 : Concrete lighting pedestals
PR_80_77_48_63 : Plastics lighting columns
PR_80_77_48_64 : Plastics lighting pedestals
PR_80_77_48_84 : Stainless steel lighting columns
PR_80_77_48_85 : Stainless steel lighting pedestals
PR_80_77_76 : Services insulation and protection products
PR_80_77_76_03 : Aluminium sheet insulation casing
PR_80_77_76_08 : Boiler flue insulation
PR_80_77_76_11 : Calcium silicate preformed section and slab insulation
PR_80_77_76_12 : Canvas insulation protection
PR_80_77_76_13 : Carbon steel sheet insulation casing
PR_80_77_76_34 : Glass wool cloth insulation protection
PR_80_77_76_47 : Loadbearing pipeline support insulation
PR_80_77_76_49 : Liquefied petroleum gas (LPG) vapour distribution insulation
PR_80_77_76_53 : Mineral wool duct slab insulation
PR_80_77_76_54 : Mineral wool pipe section insulation
PR_80_77_76_58 : Nitrile rubber insulation
PR_80_77_76_62 : Phenolic foam insulation
PR_80_77_76_64 : Polyisobutylene insulation protection
PR_80_77_76_76 : Self_adhesive insulation casing
PR_80_77_76_85 : Stainless steel sheet insulation casing
PR_80_77_76_92 : Unplasticized polyvinylchloride (PVC_U) casing insulation protection
PR_80_77_76_94 : Valve and flange insulation
PR_80_77_94 : Vibration isolation products
PR_80_77_94_15 : Compression isolators
PR_80_77_94_40 : Inertia bases
PR_80_77_94_42 : Isolation hangers
PR_80_77_94_50 : Mat mountings
PR_80_77_94_60 : Pad mountings
PR_80_77_94_74 : Rubber bellows
PR_80_77_94_84 : Spring isolators
PR_85 : PROCESS ENGINEERING PRODUCTS
PR_85_73 : Robotic products
PR_90 : SOFT FACILITY MANAGEMENT PRODUCTS